## Feuil1 (hidden)
Section | Sub Section | Maestro Expectations | % of Conformity
3.2 Preparation | 3.2.1 HSE qualification of contractors | Expectations 05.01; 05.02; 05.03 | 0
3.2 Preparation | 3.2.2 Tracking and updating of contractors’ HSE qualification | Expectations 05.01; 05.02 | 0
3.2 Preparation | 3.2.3 HSE competency of the Technical Representative | Expectation 05.01 | 0
3.2 Preparation | 3.2.4 Preliminary assessment of HSE risks | Expectation 05.03 | 0
3.2 Preparation | 3.2.5 HSE contractual mode | Expectation 05.01 | 0

## CR
Requirements for Lifting Operations CR-GR-HSE-420
Section Description | Sub Section | Sub Section description | Maestro Expectations | Requirements | Do you have…? | Zone Requirements or Guiding document or recommendation | Compliance status | % of compliance (X% if YES, 0% if NO,-if NA) | % of compliance | % of compliance per requirement | Formal procedure number of the affiliate, if any | Action Plan (if not compliant)
3.1 Management of Lifting Operations | 3.1.1 | Lifting Operations Management Procedure | ( 04.01) | A procedure for the management of lifting operations based on the requirements of this rule is established and implemented by each entity or affiliate. | Is the procedure for managing lifting operations based on the requirements of this rule? | The various points, at least, covered by this procedure are listed in GS-GR-HSE-464 “HSE Requirements for Lifting Operations” and in particular: - Consideration of the regulations of the country in which the entity or affiliate operates; - The list of approved certification bodies accepted by the entity or affiliate; - The definition of the roles and responsibilities of the different actors involved, within the entity or affiliate, in the preparation and execution of these operations, in accordance with the ISO 12480-1 standard (see Appendix 2); - The cases in which a lifting operation does not require a work permit in accordance with the requirements of CR-GR-HSE-402 Work permit process; - The categorisation of lifting operations and the minimum monitoring required by the entity or affiliate. | NO | 0% | 0% | 0%
[5 empty] | Is the procedure implemented by each entity or subsidiary? |  | NO | 0% | 0%
| 3.1.2 | Categorisation and Management of Lifting Operations | (03.01, 03.04, 03.05, 04.10)} | Any lifting operations are categorised according to their level of criticality using the criteria defined in Appendix 3 and managed (organisation, documentation, monitoring) in compliance with the requirements of this rule and according to a management method described in Appendix 4: ▪ Category 1: simple lifting operation; ▪ Category 2: standard lifting operation; ▪ Category 3: critical lifting operation. | Are lifting operations categorised according to their criticality levels using the criteria defined in Annex 3? | The categorisation is based on the technical difficulty of the operation, i.e. its criticality. The repetitive or recurrent nature of a lifting operation is not considered for its categorisation and does not allow it to be classified in a lower category. The lifting operations management diagram in Appendix 4 does not apply to handling operations with a forklift truck when these are carried out under normal conditions of use of this equipment (Appendix 3, statement 47 of the categorisation criteria for lifting operations). The categorisation checklist, given in Appendix 3, should be defined in the entity's or affiliate's lifting management procedure. Criteria that are not relevant to each entity or affiliate may be removed. | NO | 0% | 0% | 0%
[5 empty] | Are lifting operations managed in accordance with the requirements of the regulation in a management mode? |  | NO | 0% | 0%
3.2 Organisation | 3.2.1 | Competent Person for Lifting Operations | (01.04)} | One or more persons competent to plan lifting operations, to validate lift plans and to monitor lifting operations are designated by the entity or affiliate. Their role and responsibilities according to their level of competence are defined in Appendix 2. | The competent persons for planning lifting operations, for validating the lifting files and for and for the supervision of lifting operations are they appointed by the entity or subsidiary? | Four levels of competence are defined in Appendix 2: - Level 1: Basic; - Level 2: Practical; - Level 3: Mastery; - Level 4: Referent. Levels 1 and 2 are provided by personnel of the entity or affiliate who have completed the training provided internally, or by contracted personnel who have the required skills. Levels 3 are carried out by persons who may be employees of the entity or affiliate and who are appointed by its board of directors, or who come from another entity or affiliate of the Company or from a Third Party. Levels 4 are provided by statutory Technical Support of the Company. Depending on the workload or the size of the sites, more than one competent person of level 1, 2 or 3 may be required. Depending on the size of the sites and their geographical proximity, a pooling of competent persons may be envisaged. | NO | 0% | 0%
| 3.2.2 | Competencies and Training | ( 06.01, 06.02) | Any person involved (planner / preparer, lifting device operator, slinger, rigger, banksman, person in charge / lifting superintendent, etc.) in the preparation and execution of a lifting operation: ▪ is trained in accordance with his or her roles and responsibilities (see Appendix 2); ▪ holds the required authorisations. | Are all persons involved in the preparation and execution of a execution of a lifting operation are trained in accordance with their roles and responsibilities | Only trained, appropriately qualified and appointed personnel can participate in the planning, organisation, supervision and implementation of lifting operations. The entity or affiliate registers and keeps records of the certificates of competence and training of its personnel, including retraining where applicable. It ensures that contractors do the same for their personnel. ISO 15513 specifies the competences required for drivers (operators), slingers, signallers and controllers when using suspended load lifting devices. ISO 9926-1 specifies the training (content) for crane drivers (operators). ISO 23853 specifies the training (content) for slingers and signallers. | NO | 0% | 0% | 0%
[5 empty] | Do all persons involved in the preparation and execution of a lifting execution of a lifting operation hold the required authorisations? |  | NO | 0% | 0%
3.3 Management of Lifting Equipment | 3.3.1 | Certification of Lifting Equipment | ( 04.03, 05.08) | Any use of lifting equipment assumes that it has been designed, manufactured, certified, in accordance with international or local standards validated by the Technical Support of the Company, and has undergone a Periodic General Verification by a recognised inspection body in the country where the entity or affiliate operates, and approved by it. The certificate of conformity and / or the certificate of the initial overload test (if performed) of the lifting equipment is available on request at the place where the lifting operation is performed. | Is all the lifting equipment used designed, manufactured, certified and in compliance with international or local standards and validated by the company's technical support? | Minimum safety specifications (emergency stop buttons, fire extinguisher, etc.) for lifting devices are defined in GS-GR-HSE-464. | NO | 0% | 0% | 0%
[5 empty] | Is the equipment subject to a periodic general inspection by a recognised and approved inspection body? |  | NO | 0% | 0%
[5 empty] | Is the certificate of conformity and/or the certificate of the initial overload test available on request at the place where the lifting operation is carried out? |  | NO | 0% | 0%
| 3.3.2 | Lifting Equipment Register | (04.03, 05.08) | Each entity or affiliate shall establish and maintain a register of lifting equipment owned or leased (long term hire) by it. At least, the following are recorded: ▪ Name of the manufacturer, description, type, and model; ▪ Serial number or unique identification number; ▪ Date of manufacture and date of first use; ▪ Dates of each load test and proof load test; ▪ Dates of periodic general inspections and detailed examinations (with the name of the inspector or examiner). | Does each entity or subsidiary establish and maintain a register of the lifting equipment it owns or leases? | Details are provided in GS-GR-HSE-464. | NO | 0% | 0% | 0%
[5 empty] | Does the register show at least: ▪ the manufacturer's name, description, type and model ; ▪ the serial number or a unique identification number; ▪ the date of manufacture and the date of first use; ▪ the dates of each load test and each test with proof load; ▪ dates of periodic general inspections and detailed examinations. |  | NO | 0% | 0%
| 3.3.3 | Maintenance Programme for Lifting Devices | ( 04.03, 05.08) | A preventive, corrective, and conditional maintenance programme for the lifting devices belonging to the entity or affiliate is implemented. It considers the manufacturers’ recommendations and is adapted to the conditions of use (frequency and types of lifting, etc.) and to the age of the devices. The details and history of the maintenance interventions are recorded in an inspection and maintenance logbook established and maintained by each entity or affiliate. This logbook is available for consultation on request. | Do you have a preventive, curative and conditional maintenance programme for lifting equipment? | The inspection and maintenance log contains: ▪ The date, type, and findings of the inspections; ▪ The list of defects and corrective actions with date of completion; ▪ In case of maintenance intervention: - The replacements, repairs, and modifications of the lifting device components; - The dates of any major repairs that may affect the primary structure; - The setting of safety systems. Where the maintenance of lifting equipment owned by the entity or affiliate is carried out by a contractor, the contractor maintenance personnel, in accordance with requirement 3.5.1 of CR-GR-HSE-501, are trained and competent in the type of lifting equipment for which they are responsible. | NO | 0% | 0% | 0%
[5 empty] | Does the maintenance programme take into account the manufacturers' recommendations and is it adapted to the conditions of use? . |  | NO | 0% | 0%
[5 empty] | Are details and history updated daily in an inspection and maintenance logbook? |  | NO | 0% | 0%
| 3.3.4 | Periodic General Verification Report | (04.03, 05.08) | A valid periodic general verification report is available at the place where the lifting operation is performed, for any lifting equipment used, whether or not owned by the entity or affiliate. | Is there a valid periodic general inspection report available at the place of execution? |  | NO | 0% | 0% | 0%
| 3.3.5 | Visual Inspection Before Use | ( 04.03, 05.08) | All lifting equipment is visually inspected by the operator of the lifting device or by the user of the lifting accessories before each use. | does the operator or user visually inspect all lifting equipment before each use? | This visual inspection before use is a pre-operational safety check to ensure that all critical mechanisms and safety devices are functioning correctly and that any actual or potential defects are properly reported. This visual inspection can be supplemented by a functional test before the lifting operation. The visual inspection before use of a non-portable lifting device is carried out each time the device is used or after a change of operator by filling in a checklist (A checklist for the daily visual inspection of a forklift truck is given in appendix 5 of GM-GR-HSE-460). Any deviation / observation is noted in the device logbook and communicated to the department in charge of its maintenance, and if necessary, the device is consigned, and its use forbidden. In the case of a lifting accessory or portable lifting device, this visual inspection is carried out by the user / operator before and after use. | NO | 0% | 0% | 0%
| 3.3.6 | 3.3.6: Logbook of Lifting Devices | (04.03, 05.08) | All non-portable lifting devices owned or leased by the entity or affiliate has a logbook in which all information relating to inspections, load tests, maintenance and repairs of the device is recorded in chronological order. The activities of offshore cranes, owned by the entity or affiliate, are recorded in this logbook in a specific section mentioning at least the: ▪ Date; ▪ Number of lifts carried out; ▪ Mass and range | Is non-portable lifting equipment owned or leased by the entity or subsidiary included in the logbook? |  | NO | 0% | 0%
[5 empty] | Are the activities of offshore cranes included in this logbook in a specific section? in a specific section? mentioning at least : ▪ the date ; ▪ the number of lifts carried out; ▪ the mass and the range; ▪ the mass and range. |  | NO | 0% | 0%
| 3.3.7 | Lifting of Personnel | (03.04) | The lifting of personnel is carried out exclusively with equipment specifically designed and certified for this purpose (Mobile Elevating Work Platforms [MEWPs], site lifts, suspended cradles, etc.). | Do you use personal lifting equipment that is exclusively reserved and specifically designed and certified for this purpose. | Onshore, the lifting of personnel using a suspended basket is only permitted in an emergency or when no other means can be implemented. | NO | 0% | 0% | 0%
3.4 Planning and Preparation of the Lifting Operation | 3.4.1 | Risk Analysis | (03.01, 03.04) | Une analyse de risques est réalisée avant toute opération de levage. Le niveau de détail de l’analyse de risques est fonction de la catégorie (1, 2 et 3) de l’opération de levage. | Do you carry out a risk analysis before any lifting operation? | As a minimum, the following aspects are considered: ▪ Types and characteristics of lifting equipment; ▪ Physical characteristics and condition of the load to be lifted; ▪ Conditions of use (with or without outriggers, static or dynamic operations, etc.); ▪ Physical environment (soil conditions, maximum allowed pressure, presence of roads and other networks, underground piping / drainage, presence of high obstacles, presence of power lines, installations in production, etc.); ▪ Risk of interference between several lifting devices, if applicable; ▪ Personnel involved and their skills and experience; ▪ Limiting meteorological criteria; ▪ Means of communication available; ▪ Emergency procedures and plans. For category 1 lifting operations, a generic risk analysis can be used. This generic analysis must be reviewed at least every year. For category 2 lifting operations, a specific risk analysis must be carried out. However, an existing risk analysis may be used after checking that it is still valid or that it has been modified and reviewed. For each category 3 lifting operation, a specific risk assessment must be carried out. | NO | 0% | 0% | 0%
[5 empty] | Detail the level of risk analysis according to the category (1, 2 and 3) of the lifting operation. |  | NO | 0% | 0%
| 3.4.2 | Lift Plan | ( 04.01) | A lift plan is prepared for any lifting operation of a suspended load regardless of its category. | Have you prepared a lifting file for any lifting operation of a suspended load of any category? | This lift plan is not required for mechanical handling operations constituting category 1 lifting operations under this rule. The content of the lift plan and its level of details depends on the category of the operation as indicated in GSGR-HSE-464. In the case of category 1 (simple) lifting operations, a simplified and generic lift plan can be used after verification of the conformity of the environment, weather conditions, and characteristics of the lifting operation. For category 2 (standard) lifting operations of a recurrent or repetitive nature, an existing lift plan can be used under the same conditions as for category 1 lifts. For category 3 (critical) lifting operations, a specific lift plan is produced for each operation except for those carried out in large series (repeated operations) during the same campaign. The lift plan must consider all the lifts in the series. For these operations, the lift plan produced for the first operation in the series may be used for the others if the plan remains unchanged and none of the parameters (environment, weather, means used, characteristics of the load, procedure, etc.) is modified. | NO | 0% | 0% | 0%
| 3.4.3 | Review and Technical Validation of the Lift Plan | ( 04.01, 04.10) | For any lifting operation, whatever its category, the lift plan is validated by the person in charge. For any category 3 operation, the lift plan is, in addition, technically validated by a competent person employed by the Company or contracted for this purpose. | For any lifting operation, whatever its category, is the lifting file validated by the person responsible for the file? | For category 3 lifting operations carried out in a large series during the same campaign, the lift plan, if it considers all the lifts in the series, does not have to be revalidated for each operation as long as no parameters are changed. Appendix 3 defines the level of competence required for the technical validation of a lifting operation according to its category and characteristics. The Technical Support of the Company (level 4 competent person) can be consulted on the lift plan, if necessary, whatever the criticality of the lifting operation, for review or validation. | NO | 0% | 0% | 0%
[5 empty] | For category 3 operations, have the lifting file technically validated by a person competent in lifting operations competent person for lifting operations for this purpose, employed by the Company or contracted for this purpose? |  | NO | 0% | 0%
| 3.4.4 | Authorisation of Category 3 Lifting Operations Over Active Installations or near power lines | ( 03.04) | Category 3 lifting operations above active installations or in the vicinity of power lines, accompanied by the risk analysis and the lift plan, are subject to formal authorisation by the operations manager of the site. | Category 3 lifting operations above active installations or near lines are subject to formal authorisation | “Above active installations” means any configuration with a risk of the load and / or lifting equipment falling on or colliding with these installations; - “In the vicinity of power lines” means any configuration with a minimum safety distance of 3 m if the voltage is <50 kV and 5 m if it is ≥50kV between the power line and any part of the crane, cables, lifting equipment or lifted load. | NO | 0% | 0% | 0%
3.5 Performing the Lifting Operation | 3.5.1 | Monitoring of Lifting Operations | ( 03.04) | Category 3 lifting operations must be monitored by a competent person for this purpose, outside the lifting team, at the place of execution. | Are category 3 lifting operations supervised by a competent person? | Category 1 or 2 lifting operations (simple or standard) are monitored, at the request of, for example, the Approving Authority, by the relevant competent person (at least level 1) in the entity or affiliate to ensure that all parties adhere to the lift plan and do not adopt bad or unapproved practices. The recommendations for monitoring lifting operations specific to the entity or affiliate, as well as the methods of application, must be defined in the lifting management procedure of the entity or affiliate. | NO | 0% | 0% | 0%
| 3.5.2 | Final Check Before Starting any Lifting Operation of a suspended load - Safe To Lift | ( 03.04) | A checklist of operational controls is filled in before any lifting operation with a crane, or other lifting device begins. | Do you draw up an operational checklist before any lifting begins? | A checklist specifying the recommended control points is given as an example in Appendix 5. Any other format is possible insofar as the 15 points to be checked are included as a minimum. This operational checklist shall be part of the lifting management procedure of the entity or affiliate. A checklist for the verification of the suitability of lifting device and lifting accessories is given in GS-GR-HSE464 in Appendix 2. | NO | 0% | 0% | 0%
| 3.5.3 | 3.5.3: Restricting Access | (03.04) | Access to the lifting zone and to the lifting device is restricted and appropriately controlled and / or marked. | Have you restricted access to the lifting area and the lifting device? |  | NO | 0% | 0% | 0%
[5 empty] | do you adequately control and/or mark the access area to the lifting device? |  | NO | 0% | 0%
| 3.5.4 | Debriefing After the Lifting Operation | ( 03.04) | As part of the continuous improvement of lifting operations, and to make them safer, a debriefing is carried out with all those involved at the end of any category 2 and 3 lifting operations. | Is the control of the load's movements assured? |  | NO | 0% | 0%
[5 empty] | Do you prohibit the guiding of the load by hand? |  | NO | 0% | 0%
[5 empty] | Are specific devices (restraining ropes, guide lines, pike poles, etc.) are subject to prior risk assessment. |  | NO | 0% | 0%
| 3.5.5 | Debriefing After the Lifting Operation | (08.04) | As part of the continuous improvement of lifting operations, and to make them safer, a debriefing is carried out with all those involved at the end of any category 2 and 3 lifting operations. | Do you conduct a debriefing with all those involved at the end of any category 2 and 3 lifting operation? | The level 4 competent person (Technical Support of the Company) who validated and supervised the category 3 lift should be invited to the debriefing and given the meeting minutes. The lift plan and its associated documents are updated in accordance with the conclusions of this debriefing if necessary. | NO | 0% | 0% | 0%
Note on J2: [Commentaire à thread] Votre version d’Excel vous permet de lire ce commentaire à thread. Toutefois, les modifications qui y sont apportées seront supprimées si le fichier est ouvert dans une version plus récente d’Excel. En savoir plus : https://go.microsoft.com/fwlink/?linkid=870924 Commentaire : Ne pas modifier le contenu de la case

## Feuil2 (hidden)
YES
NO
NA