## Feuil1 (hidden)
Section | Sub Section | Maestro Expectations | % of Conformity
3.2 Preparation | 3.2.1 HSE qualification of contractors | Expectations 05.01; 05.02; 05.03 | 0
3.2 Preparation | 3.2.2 Tracking and updating of contractors’ HSE qualification | Expectations 05.01; 05.02 | 0
3.2 Preparation | 3.2.3 HSE competency of the Technical Representative | Expectation 05.01 | 0
3.2 Preparation | 3.2.4 Preliminary assessment of HSE risks | Expectation 05.03 | 0
3.2 Preparation | 3.2.5 HSE contractual mode | Expectation 05.01 | 0

## CR-GR-HSE-419
Safety of excavation works CR-GR-HSE-419
Applicable procedure ? |  |  |  |  | YES | NO |  | Date of last assessment |  |  | xx/xx/xxxx | YES
NO
Section Description |  |  |  | % of compliance
3.1 Preparation and Risk Assessment |  |  |  | 0%
3.2 Excavation Execution Safety Rules |  |  |  | 0%
3.3 Safety Rules for Activities Inside an Excavation |  |  |  | 0%
3.4 Excavation Close-out |  |  |  | 0%
Requirements color code |  |  |  | No modification with chapter 12 of CR-MS-HSEQ-202 | Clarification | Main modification, new item
Section Description | Sub Section # | Sub Section description | Maestro Expectations | Requirements | Do you have…? | Zone Requirements or Guiding document or recommendation | YES/NO (based on expectations) | % of compliance | % of compliance per requirement | Formal procedure number of the affiliate, if any | Action Plan (if not compliant)
3.1 Preparation and Risk Assessment | 3.1.1 | Identification of Underground Structures and Networks | Expectations 01.08 ; 03.01 ; 03.04 | All underground structures or networks within and near the excavation footprint are identified and located, in consultation with third-party operators of structures or networks, as appropriate. When digging work is carried out using aggressive methods, the actual location of structures or networks is done with precision (maximum location uncertainty of 50 cm) using existing plans and is verified by additional investigations. If existing structures or networks belonging to third parties are identified, an initial meeting between the entity or affiliate and the relevant third party is organised to define the risk controls to be put in place. Identified underground structures or networks are spotted on site. | Do you identify and locate all underground structures or networks within and near the excavation footprint? Are they spotted on site? | Related records | NO | 0% | 0%
[5 empty] | If digging work is carried out using aggressive methods, do you locate with a maximum location uncertainty of 50 cm the actual location of structures or networks using existing plans? Do you verify them by additional investigations? | Related records | NO | 0%
[5 empty] | If existing structures or networks belong to third parties, do you organise an initial meeting between the entity or affiliate and the relevant third party to define the risk controls to be put in place? | Related records | NO | 0%
| 3.1.2 | Excavation Certificate | Expectation 01.08 | Prior to issuing the work permit, the identification of underground structures or networks is formalised by an excavation certificate. The certificate is accompanied by a plan detailing potential underground works, the general safety instructions to be followed and specifically those related to excavation means. If works are < 10 cm in depth, an excavation certificate is not mandatory for road stripping and works conducted on a concrete slab, and if: - The works are performed with techniques that allow the operator to control the equipment so as not to exceed the maximum depth and the thickness of the concrete slab or road coating; - No networks are present within the concrete slab or the road coating. | Do you issue an excavation certificate prior to the work permit ? | Excavation certificate or equivalent | NO | 0%
[5 empty] | Is this excavation certificate accompanied by a plan detailing potential underground works and the safety instructions (general and related to the equipment) ? | Related records | NO | 0%
| 3.1.3 | Risk Analysis | Expectation 03.01 | A risk analysis is carried out and helps to define an adapted operating mode containing the identified risk control. The risk analysis covers the entire work site, taking into account the defined operating mode and the equipment considered to carry out the excavation. Before authorising the start of excavation work, the identified risk controls are checked on site. | Do you carry out a risk analysis covering the entire work site? Does this risk analysis define the risk control measures in an operating mode ? | Process to describe within the entity Traceability of risk assessment | NO | 0%
[5 empty] | Is the implementation of the risk controls measures checked before authorising the start of excavation work? | Process to describe within the entity Related records | NO | 0%
3.2 Excavation Execution Safety Rules | 3.2.1 | Restrictions Related to Aggressive Methods | Expectation 03.04 | Excavation work using aggressive methods is prohibited within a distance < 1 m (3 ft) from networks with a high level of safety risk as identified and located according to the terms of requirement 3.1.1 or from the discovery of a warning device. If the above-mentioned distance cannot be respected, a complete de-energisation of these networks is implemented. | Do you prohibit excavation work using aggressive methods within a distance < 1 m (3 ft) from the following networks: powerlines, pipelines containing liquid or liquefied hydrocarbons, hazardous chemical products, combustible gases, steam? | Process to describe within the entity Related records | NO | 0% | 0%
[5 empty] | Do you prohibit excavation work using aggressive methods if a warning device is discovered? | Process to describe within the entity Related records | NO | 0%
| 3.2.2 | Wall Arrangements for Excavations Accessible to Personnel | Expectation 03.04 | If personnel are expected to access the excavation, the excavation walls are arranged taking into consideration the nature and condition of the soil to prevent cave-ins, for the following cases: - Trench excavations with a depth > 1.3 m; or - Excavation with cave-in risks identified during a risk analysis. | Do you arrange the walls of trench excavations with a depth > 1.3 m and of excavations with cave-in risks, if personnel are expected to access the excavation? | Related records | NO | 0%
| 3.2.3 | Marking the Excavation and the Work Site | Expectations 01.08 ; 03.04 | The excavation footprint is entirely marked off. Where there is a risk of people or vehicles falling into the excavation, an adapted rigid, physical and visible day and night barrier is put in place. | Is the excavation footprint entirely marked off? | Related records | NO | 0%
[5 empty] | Is an adapted rigid, physical and visible day and night barrier put in place if there is a risk of people or vehicles falling into the excavation? | Related records | NO | 0%
[5 empty] | Do you define a restricted access perimeter around the excavation and the work site during excavation? |  | NO | 0%
| 3.2.4 | Safety Distance from Excavation Edges | Expectation 03.04 | A safety distance of 1 meter (3 ft), at minimum, from the edge of the excavation is maintained free of all deposits from extracted material, machinery or equipment. | Do you require a minimum distance of 1m between the edge of the excavation and the location of all deposits from extracted materials, machinery or equipment? | Process to describe within the entity Related records | NO | 0%
| 3.2.5 | Excavation Works Suspension | Expectation 03.04 | Excavation works are immediately stopped and the necessary risk controls are put in place when unforeseen situations are discovered, such as: - Actual or suspected soil pollution, presence of a hydrocarbons, odor; - Buried structures not previously identified or potentially dangerous. | Do you issue an instruction requiring the immediate stop of excavation works in case of soil pollution, presence of hydrocarbons, odor or buried structures not previously identified or potentially dangerous? | Process to describe within the entity Related records | NO | 0%
[5 empty] | Are risk control measures implemented before the work is restarted? | Related records | NO | 0%
[5 empty] | Do you carry out a risk analysis before resuming work? | Related records | NO | 0%
3.3 Safety Rules for Activities Inside an Excavation | 3.3.1 | Excavation Inspection (Depth > 1.3 m) Prior to Access | Expectations 09.01 ; 09.02 | An inspection of the excavation, surroundings, access, protection systems and its general state (e.g. presence of water, gas or pollution) is carried out daily before personnel are permitted to access the excavation and at the end of the digging phase. | In case of an excavation of depth > 1.3 m (4 ft), is an inspection of the excavation, surroundings, access, protection systems and its general state carried out daily before personnel are permitted to access the excavation and at the end of the digging phase? | Process to describe within the entity Related records | NO | 0% | 0%
[5 empty] | Do you install signboard to inform the personnel of the excavation status (accessible or not)? |  | NO | 0%
| 3.3.2 | Monitoring Assistant | Expectation 03.04 | A monitoring assistant is required for each of the following cases: - When the excavation machine operator does not have, from his driving position, adequate visibility of the excavation tool and its path in the area of intervention, or the excavation is approaching an existing network; - Where personnel are present in an excavation of depth > 1.3 m (4 ft). | Do you require the presence of a monitoring assistant in case of personnel in an excavation of depth > 1.3 m (4 ft) and when the excavation machine operator does not have adequate visibility or when the excavation is approaching an existing network? | Process to describe within the entity Related records | NO | 0%
| 3.3.3 | Access to Excavations (depth > 1.3 m [4 ft]) | Expectation 03.04 | A safe means of access and egress shall be located in the excavation, which can be used in emergency cases. | In case of an excavation of depth > 1.3 m (4 ft), do you set up safe means of access, at least every 8m? |  | NO | 0%
3.4 Excavation Close-out | 3.4.1 | Closing the Excavation and Identifying Buried Structures | Expectations 01.08 ; 03.04 | Prior to closing, a warning device is systematically installed above the buried structures. The characteristics and installation of this warning device comply with local regulations. | Do you install a warning device above the buried structures before to close the excavation? | Related records | NO | 0% | 0%
| 3.4.2 | Updating Underground Plans | Expectation 01.03 | Underground plans are created or updated when a new structure is buried, when an unexpected buried structure is discovered, or when an incorrect location of an existing structure is identified. | Do you update underground plans after excavation works (new structure buried, discovery of unexpected buried structure, incorrect location)? | Process to describe within the entity Related records | NO | 0%
[5 empty] | If a new buried structure or network has been built, do you geo-reference it? | Process to describe within the entity Related records | NO | 0%