## Feuil1 (hidden)
Section | Sub Section | Maestro Expectations | % of Conformity
3.2 Preparation | 3.2.1 HSE qualification of contractors | Expectations 05.01; 05.02; 05.03 | 0
3.2 Preparation | 3.2.2 Tracking and updating of contractors’ HSE qualification | Expectations 05.01; 05.02 | 0
3.2 Preparation | 3.2.3 HSE competency of the Technical Representative | Expectation 05.01 | 0
3.2 Preparation | 3.2.4 Preliminary assessment of HSE risks | Expectation 05.03 | 0
3.2 Preparation | 3.2.5 HSE contractual mode | Expectation 05.01 | 0

## CR
Temporary sealing systems CR-GR-HSE-426
Section Description | Sub Section | Sub Section description | Maestro Expectations | Requirements | Do you have…? | Zone Requirements or Guiding document or recommendation | Compliance status | % of compliance (X% if YES, 0% if NO,-if NA) | % of compliance | % of compliance per requirement | Formal procedure number of the affiliate, if any | Action Plan (if not compliant)
3.1 Organization of the temporary sealing systems process | 3.1.1 | Temporary sealing systems procedure | (Attentes 02.01 ; 04.01) | The process for temporary sealing systems is set out in a documented procedure incorporating at least the requirements of this rule. It specifies the roles and responsibilities and the approval levels for each step in the process based on the risks. | Is the temporary sealing system process described in a documented procedure that incorporates at least the requirements of this rule? | This procedure takes account of local laws and can draw on internal and external guides (API, ASME, EEMUA, etc.). | NO | 0% | 0% | 0%
[5 empty] | Are the levels of validation and responsibility for risks detailed by process step? |  | NO | 0% | 0%
| 3.1.2 | Approved company and authorized staff | (Attentes 05.03 ; 05.05 ; 05.07) | Only contractors selected and approved in advance by the entity or subsidiary for this type of intervention are retained. The contractor provides the entity or subsidiary with a list of qualified intervention staff. | Do you only consult external companies that have been selected and approved by the entity or subsidiary for this type of work? type of intervention? | The list of qualified staff enables the entity or subsidiary to confirm authorized individuals perform the intervention. The entities and subsidiaries may request assistance from their Customer Line at OneTech for the technical analysis in relation to the approval of external companies. de l’intervention. Aux fins de l’agrément des entreprises extérieures, les entités et les filiales peuvent demander l’assistance de leur Customer Line au sein de OneTech pour l’analyse technique | NO | 0% | 0% | 0%
[5 empty] | Do you have a list of qualified response personnel? |  | NO | 0% | 0%
3.2 Prerequisite for the installation of a temporary sealing system | 3.2.1 : | Prerequisite for the installation of a temporary sealing system | (Attentes 03.01 ; 03.04) | • Permanent repair, preferred to the installation of a temporary sealing system, has been considered and evaluated. In most cases, the installation of a temporary sealing system entails high risks, so it is deemed exceptional and subject to special measures; • If installation of temporary sealing system is necessary, it will be initiated only when following conditions have been checked: o The repair area is sufficiently accessible and can be easily evacuated, making it safe for an intervention; o The risks of auto-ignition, flammability, explosion in contact with a hot point, toxicity and/or burning, pollution and mechanical damage around the leak are acceptable with the implementation of risk control measures. | Do you always consider permanent repairs before considering temporary repairs? |  | NO | 0% | 0% | 0%
[5 empty] | Do you plan the necessary checks before the temporary installation (accessibility and evacuation, implementation of risk control measures)? |  | NO | 0% | 0%
3.3 Preparation and risk analysis | 3.3.1 | Compiling the intervention dossier | (Attente 04.03) | The entity or subsidiary gathers all necessary information and prepares the intervention dossier for the installation of the temporary sealing systems. The minimum contents of this dossier are stated in Appendix 1. | Have you established an intervention file with the minimum content mentioned in Annex 1? | The initial – favourable or unfavourable – recommendation on the feasibility of the installation of such a system is made at the end of this step. | NO | 0% | 0% | 0%
| 3.3.2 | Technical feasibility study and choice of temporary sealing system type | (Attentes 02.01 ; 04.03) | The entity or subsidiary studies the technical feasibility of installing the temporary sealing system and decides on the most appropriate type of temporary sealing system. This choice is based on the applicable regulations, guides and technical specifications taking account of the damage mechanism, as well as the product type, the operating conditions and the required service life of the equipment. | Have you analysed the technical feasibility of implementing a temporary sealing system | The initial – favourable or unfavourable – recommendation on the feasibility of the installation of such a system is made at the end of this step. | NO | 0% | 0% | 0%
[5 empty] | Have you taken into account the method of degradation, the type of product, the operating conditions and the necessary lifetime of the equipment? |  | NO | 0% | 0%
| 3.3.3 | Preliminary risk analysis | (Attentes 03.01 ; 03.04) | A preliminary risk analysis based on the checklist in Appendix 1 is formalized and validated by a multidisciplinary team. Based on this analysis the decision can be taken on whether to conduct the temporary sealing system study. For composite repair systems or commercial bolted systems installed on isolated equipment risk analysis can be realized during dedicated job risk analysis of permit to work on basis of typical risk analysis per type of service. | Was the preliminary risk list according to Annex 1 validated by the multidisciplinary team? | The procedure of the entity or subsidiary sets out the required composition of the multidisciplinary team in charge of the risk analysis. At the end of this step, the entity or subsidiary shares the intervention dossier with the contractor. | NO | 0% | 0% | 0%
[5 empty] | Perform a permit to work analysis using generic service type analyses on pipe clamps installed on insulated equipment, |  | NO | 0% | 0%
| 3.3.4 | Risk analysis and acceptance by the external company | (Attentes 03.01 ; 03.04 ; 05.06) | The entity or subsidiary asks the contractor to conduct its own risk analysis based on the intervention dossier, the results of its investigations on site (site visit and discussion with at least the person in charge of the dossier) and the conclusions of its feasibility studies. The result of the risk analysis by the contractor determines whether it accepts the contract to install the temporary sealing systems. This requirement is not mandatory for composite repair systems or commercial bolted system installed on isolated equipment. | Do you ask the external company to draw up its risk analysis on the basis of the work file? | This contractor dossier is incorporated into the intervention dossier. | NO | 0% | 0% | 0%
[5 empty] | Do the results of the analysis carried out by the external company conclude whether or not its intervention for the installation of the waterproofing system is appropriate? |  | NO | 0% | 0%
[5 empty] | Do you apply this requirement to composite windings and pipe clamps (standard bolted systems) installed on insulated equipment? pipe clamps (standard commercial bolted systems) installed on insulated equipment? |  | NO | 0% | 0%
| 3.3.5 | External company dossier | (Attentes 04.01 ; 04.03 ; 05.06) } | If it accepts the contract, the contractor is asked to provide a preparatory dossier including at least the points stated in Appendix 2. | If accepted, ask the external company to provide a preparatory file including at least the points mentioned in Annex 2. | This contractor dossier is incorporated into the intervention dossier. | NO | 0% | 0%
3.4 Intervention decision | 3.4.1 | Intervention decision | (Attentes 01.04 ; 03.01) | The intervention decision is based on the (internal and external) risk analyses and formally approved by the signing of the intervention dossier by the persons in charge as designated in the temporary sealing systems procedure at the entity or the subsidiary and by the contractor. | Is the decision to intervene based on risk analyses (internal and external) and formally validated | The intervention dossier approval process is set out in the procedure of the entity or subsidiary. | NO | 0% | 0% | 0%
[5 empty] | Have the persons designated in the procedure for the temporary sealing system of the entity or subsidiary, as well as the external company, validate this by signing the intervention file. temporary sealing system procedure of the entity or subsidiary as well as by the external company. |  | NO | 0% | 0%
3.5 Installing the temporary sealing system | 3.5.1 | Identification, registration, and monitoring | (Attente 04.03) } | A unique temporary sealing system reference number is affixed to the temporary sealing system in the field and on the plan. Every temporary sealing system installation and additional intervention must be recorded and tracked in accordance with the arrangements set out in the procedure of the entity or subsidiary. A comprehensive register for monitoring temporary sealing systems is available on site. This comprises of: - the unique reference number for each temporary sealing system; - the temporary sealing system type; - the date on which it was taken into service; - the dates of any additional interventions; - the scheduled and actual completion date of removal of the temporary sealing system. | Do you put a unique reference of the temporary sealing system on it and on the drawing? | The entity or subsidiary must conduct a periodical assessment of the temporary sealing systems situation as set out in the procedure of the entity or subsidiary. Additional analysis is performed on the equipment or circuits on which more than one temporary sealing system has been installed to try to identify the root causes and the most appropriate mitigations. comme défini dans la procédure des systèmes d’étanchéité temporaires. Une analyse complémentaire est apportée pour les équipements ou circuits sur lesquels plusieurs systèmes d’étanchéité temporaires ont été mis en place afin de rechercher les causes génériques et définir les remèdes les mieux adaptés. | NO | 0% | 0% | 0%
[5 empty] | Do you make a record when installing and/or re-installing a temporary sealing system according to the provisions of the entity's or subsidiary's procedure? |  | NO | 0% | 0%
[5 empty] | Do you have a comprehensive register available on site to monitor temporary sealing systems? |  | NO | 0% | 0%
| 3.5.2 | Acceptance of work | (Attentes 04.03 ; 04.10) } | An intervention report must be drawn up by the contractor (see Appendix 2) and the entity or subsidiary, after work is completed and formally accepted on the site of work. The intervention report is included in the intervention dossier. | Do you have an intervention report drawn up by the external company as well as by the entity or or subsidiary after formal acceptance of the work in the field? |  | NO | 0% | 0% | 0%
[5 empty] | Are the reports gathered in the intervention file? |  | NO | 0% | 0%
3.6 Preparation of the permanent repairs | 3.6.1 | Preparation and scheduling of the permanent repairs | (Attente 04.03) | Alongside the installation of the temporary sealing systems, the preparations are started to ensure that the necessary equipment is available for the permanent repair. The permanent repair should be done at the earliest opportunity (scheduled shutdown or turnaround or unscheduled shutdown where the equipment is cleared for maintenance) after the installation of the temporary sealing systems without exceeding the initial deadline as set. initiée afin de disposer du matériel nécessaire pour la réparation définitive. Celle-ci est réalisée à la première opportunité (arrêt programmé ou non programmé) suivant la pose du système d’étanchéité temporaire sans dépasser l’échéance initialement prévue. | In parallel with the installation of the temporary sealing system, preparations for its removal are initiated in order to have the necessary material for the final repair. initiated in order to have the necessary material for the final repair? | The removal of all installed temporary sealing systems is incorporated in the lists of work for scheduled turnarounds during their preparation.If the scheduled removal date is postponed (e.g. turnaround postponement) or when there are problems with the removal, a technical assessment will be conducted to check the service life of the temporary sealing system if the initial deadline has been exceeded. A specific study is conducted for industrial systems for which turnarounds are not scheduled to assess the service life of the provisional repairs. It is reassessed on the deadline if needed. des arrêts programmés est effectuée dans le cadre de la préparation de ces derniers.En cas de décalage de la date de dépose prévue initialement (ex. : report d’arrêt) ou en cas de difficultés liés à la dépose, une analyse technique est réalisée pour vérifier la durée de vie du système d’étanchéité temporaire si l’échéance initiale est dépassée. Pour des systèmes industriels ne faisant pas l’objet de grands arrêts programmés, une étude spécifique est réalisée afin d’évaluer la durée de vie de la réparation provisoire. Elle est réévaluée si besoin à l’échéance. | NO | 0% | 0% | 0%
[5 empty] | Do you carry out the first opportunity (scheduled or unscheduled shutdown) following the installation of the temporary sealing system without exceeding the original deadline? |  | NO | 0% | 0%
3.7 Monitoring the temporary sealing systems in operation | 3.7.1 | Monitoring in operation | (Attente 03.04) | The specific monitoring arrangements (operator round, inspections, detectors, specific process conditions, etc.) are established and implemented by the competent entities of the site, as set out in the procedure of the entity or subsidiary. | Are the specific monitoring arrangements defined and implemented by the relevant site entities as set out in entity or subsidiary procedure? |  | NO | 0% | 0% | 0%
| 3.7.2 | Additional intervention for temporary sealing systems | (Attentes 03.01 ; 03.04 ; 03.05 ; 05.06) | When a temporary sealing system is removed, in case of sealing difficulties or when corrosion mechanism is not well established, the equipment and surrounding area are visually inspected in the presence of the designated representatives of the entity or subsidiary operating the site to make observations on the damage mechanism of the equipment and the condition of the temporary sealing system. réinterventions déjà effectuées et l’évolution du débit de fuite. Une nouvelle analyse de risques est établie conformément à l’Annexe 1. En outre, pour les boites d’assemblage mécano-soudée avec pâte de colmatage injectée, toute réinjection au-delà de la troisième fait l’objet d’une validation formelle du management de l’entité ou de la filiale. | Is an understanding of the causes of the re-intervention sought and does it take into account the number of re-interventions already performed? reinterventions already carried out? | La validation formelle par le management de l’entité ou de la filiale correspond au niveau directeur de site pour les branches RC, MS, GRP et directeur des opérations de la filiale pour la branche EP. les branches RC, MS, GRP et directeur des opérations de la filiale pour la branche EP. | NO | 0% | 0% | 0%
[5 empty] | A new risk analysis is established in accordance with Annex 1. |  | NO | 0% | 0%
[5 empty] | Beyond the third reinjection, do you have formal validation from management? |  | NO | 0% | 0%
3.8 Removal of the temporary sealing systems | 3.8.1 | Expertise during removal | (Attente 08.04) | When a temporary sealing system is removed, in case of sealing difficulties or when corrosion mechanism is not well established, the equipment and surrounding area are visually inspected in the presence of the designated representatives of the entity or subsidiary operating the site to make observations on the damage mechanism of the equipment and the condition of the temporary sealing system. | When removing a temporary sealing system, do you carry out a visual inspection of the device and the equipment area? | These observations are used to: ▪ Identify and think about any difficulties encountered; ▪ Validate and/or specify damage to equipment leading to a loss of containment and what caused it; ▪ Verify the appropriateness of the installed system and check that it is working as expected; ▪ Propose process improvements (design, sealant injection and reinjection procedures). Observations are recorded in an inspection report to be included in the intervention dossier and the inspection dossier of the equipment in question. Structured feedback will be prepared as applicable.confinement et leurs causes ; ▪ Vérifier l'adéquation du dispositif mis en place et son comportement tel que prévu ; ▪ Proposer des améliorations du processus retenu (conception du dispositif, modalités d'injection et de réinjections de la pâte, etc.). Les constats sont consignés dans un rapport d'inspection à joindre au dossier de l'intervention et au dossier inspection de l'équipement concerné. Un retour d’expérience est établi le cas échéant. | NO | 0% | 0% | 0%
3.9 Temporary sealing system process audit | 3.9.1 | Temporary sealing systems internal process audit | (Attente 09.02) | An audit programme is set up at the entity or subsidiary to verify the application of the temporary sealing systems procedure. At the end of the audit, an action plan is issued, and the implementation is checked in periodical reviews, until all instances of non-compliance have been dealt with appropriately. | Have you implemented an audit programme within the entity or subsidiary to verify the application of the temporary sealing system procedure? |  | NO | 0% | 0% | 0%
[5 empty] | At the end of the audit, is an action plan issued and is the implementation monitored implementation carried out during periodic reviews until all non-conformities have been resolved? |  | NO | 0% | 0%
Note on J2: [Commentaire à thread] Votre version d’Excel vous permet de lire ce commentaire à thread. Toutefois, les modifications qui y sont apportées seront supprimées si le fichier est ouvert dans une version plus récente d’Excel. En savoir plus : https://go.microsoft.com/fwlink/?linkid=870924 Commentaire : Ne pas modifier le contenu de la case

## Feuil2 (hidden)
YES
NO
NA