## Calculator Scope1
CO2e EMISSIONS CALCULATOR - SCOPE 1 | [6 empty] | Emission factor * | Other emission factor
Entity : | [6 empty] | tCO2e/t product
[6 empty] | LPG | 2.93
Inputs |  |  | Result |  |  | CNG | 2.79
Yearly Consumption | [5 empty] | Natural Gas | 2.79 | 0.00017777 | t CO2e/kWh HHV
[6 empty] | LNG | 2.79
LPG | 1 | t | LPG | 2.93 | t CO2e
CNG | 1 | t | CNG | 2.79 | t CO2e | Diesel | 3.18
Natural Gas | 10 | kWh HHV | Natural Gas | 0.0017777 | t CO2e | Gasoline | 3.19
LNG | 2 | t | LNG | 5.58 | t CO2e | HFO | 3.18
[6 empty] | FOD | 3.18
Diesel | 3 | t | Diesel | 9.54 | t CO2e
Gasoline | 1 | t | Gasoline | 3.19 | t CO2e
Heavy Fuel Oil (HFO) | 1 | t | HFO | 3.18 | t CO2e
Fuel Oil Domestic (FOD) | 2 | t | FOD | 6.36 | t CO2e
|  |  | Scope 1 | 33.5718 | t CO2e
*As per CDP conversion factor
For more detailed evaluation in case of biocomponents incorporation, please refer to Scope 3 tab
Note on M6: tCO2e/t / (GJ/t * toe/GJ) / (kWh/toe)

## Calculator Scope 2
CO2e EMISSIONS CALCULATOR - SCOPE 2
Entity :
Inputs |  |  |  | Results |  | Conversion aid
1 | Country or Zone where the entity is operating |  |  | Scope 2 emissions |  | Energy units
| Slovenia |  |  | (t CO2e) |  | Start value | Start unit | End value | End unit
| (210,9 kg CO2e emitted per MWh of produced electricity- Location based method) |  | (1) | Electricity | 20495 | 2000 | MWh | 172.0019 | toe
2 | Electricity data
| Import | 50000 | MWh | Steam / heat | 0
| Export | 7898 | MWh
| Net Import | 42102 | MWh | Total | 20495
| Supplier Emission Factor (N/A or value) (2) |  | kg CO2e/MWh
| Utilised Emission Factor* | 486.8 | kg CO2e/MWh
* 2023 residual factor if available - Market based method
3 | Steam / heat data
| Import | 0 | toe
| Export | 1483.17 | toe
| Net Import | 0 | toe
| Supplier Emission Factor (N/A or value) (3) | - | t CO2e/toe
| Utilised Emission Factor | 2.6 | t CO2e/toe
(1) Source: Factor 2022 Emission Factor of average mix (IEA 2024) for the Location based method
(2) a value of 0 will be treated as 0 ; empty or text will be treated as non available (calculation will use country data)
(3) a value of 0 will be treated as 0 ; empty or text will be treated as non available (calculation will use default value)
(4) default emission factor for steam import changed to 2,6 TCO2e/toe in 2021 to represent natural gas based generation with 90% efficiency

## Calculator Scope3
CO2e EMISSIONS CALCULATOR - SCOPE 3
Entity :
*as per CDP conversion factor (SMR-LTP note)
Inputs |  |  |  | Result | [5 empty] | 2020 | 2021 | 2022 | 2023 | 2024 | 2025 | 2026 | 2027 | 2028 | 2029 | 2030
Yearly Consumption | [9 empty] | Facteur Emissions | Facteur Emissions | Facteur Emissions | Facteur Emissions | Facteur Emissions | Facteur Emissions | Facteur Emissions | Facteur Emissions | Facteur Emissions | Facteur Emissions | Facteur Emissions
CHOOSE YEAR |  | 2023 |  |  | 2023 |  | 2023 Coeff. | 5 |  | tCO2eq/t produit | tCO2eq/t produit | tCO2eq/t produit | tCO2eq/t produit | tCO2eq/t produit | tCO2eq/t produit | tCO2eq/t produit | tCO2eq/t produit | tCO2eq/t produit | tCO2eq/t produit | tCO2eq/t produit
Gasoline excl. Bio |  | 100 | kt | Gasoline excl. Bio | 0.319 | MtCO2e | 3.19 | tCO2e/t | Gasoline excl. Bio | 3.19 | 3.19 | 3.19 | 3.19 | 3.19 | 3.19 | 3.19 | 3.19 | 3.19 | 3.19 | 3.19
Diesel excl. Bio |  | 0 | kt | Diesel excl. Bio | 0 | MtCO2e | 3.18 | tCO2e/t | Diesel excl. Bio | 3.18 | 3.18 | 3.18 | 3.18 | 3.18 | 3.18 | 3.18 | 3.18 | 3.18 | 3.18 | 3.18
FOD excl. Bio |  | 0 | kt | FOD excl. Bio | 0 | MtCO2e | 3.18 | tCO2e/t | FOD excl. Bio | 3.18 | 3.18 | 3.18 | 3.18 | 3.18 | 3.18 | 3.18 | 3.18 | 3.18 | 3.18 | 3.18
Non-Road Diesel excl. Bio |  | 0 | kt | Non-Road Diesel excl. Bio | 0 | MtCO2e | 3.18 | tCO2e/t | Non-Road Diesel excl. Bio | 3.18 | 3.18 | 3.18 | 3.18 | 3.18 | 3.18 | 3.18 | 3.18 | 3.18 | 3.18 | 3.18
CNG excl. Bio |  | 0 | kt | CNG excl. Bio | 0 | MtCO2e | 2.79 | tCO2e/t | CNG excl. Bio | 2.79 | 2.79 | 2.79 | 2.79 | 2.79 | 2.79 | 2.79 | 2.79 | 2.79 | 2.79 | 2.79
LNG excl. Bio |  | 0 | kt | LNG excl. Bio | 0 | MtCO2e | 2.79 | tCO2e/t | LNG excl. Bio | 2.79 | 2.79 | 2.79 | 2.79 | 2.79 | 2.79 | 2.79 | 2.79 | 2.79 | 2.79 | 2.79
Jet excl. Bio |  | 0 | kt | Jet excl. Bio | 0 | MtCO2e | 3.18 | tCO2e/t | Jet excl. Bio | 3.18 | 3.18 | 3.18 | 3.18 | 3.18 | 3.18 | 3.18 | 3.18 | 3.18 | 3.18 | 3.18
LPG excl. Bio |  | 0 | kt | LPG excl. Bio | 0 | MtCO2e | 2.93 | tCO2e/t | LPG excl. Bio | 2.93 | 2.93 | 2.93 | 2.93 | 2.93 | 2.93 | 2.93 | 2.93 | 2.93 | 2.93 | 2.93
Heavy Fuel Oil excl. Bio |  | 0 | kt | Heavy Fuel Oil excl. Bio | 0 | MtCO2e | 3.18 | tCO2e/t | Heavy Fuel Oil excl. Bio | 3.18 | 3.18 | 3.18 | 3.18 | 3.18 | 3.18 | 3.18 | 3.18 | 3.18 | 3.18 | 3.18
H2 |  | 0 | kt | H2 | 0 | MtCO2e | 0 | tCO2e/t | H2 | 0 | 0 | 0 | 0 | 0 | 0 | 0 | 0 | 0 | 0 | 0
Pellets |  | 0 | kt | Pellets | 0 | MtCO2e | 0.17 | tCO2e/t | Pellets | 0.17 | 0.17 | 0.17 | 0.17 | 0.17 | 0.17 | 0.17 | 0.17 | 0.17 | 0.17 | 0.17
Gas pipe |  | 0 | kt | Gas pipe | 0 | MtCO2e | 2.79 | tCO2e/t | Gas pipe | 2.79 | 2.79 | 2.79 | 2.79 | 2.79 | 2.79 | 2.79 | 2.79 | 2.79 | 2.79 | 2.79
Gasoline 100% Bio |  | 0 | kt | Gasoline 100% Bio | 0 | MtCO2e | 0.90774 | tCO2e/t | Gasoline 100% Bio | 0.95817 | 0.94136 | 0.92455 | 0.90774 | 0.89333 | 0.87892 | 0.86451 | 0.85011 | 0.8357 | 0.82129 | 0.80688
EMAG 100% Bio |  | 0 | kt | EMAG 100% Bio | 0 | MtCO2e | 1.432 | tCO2e/t | EMAG 100% Bio | 1.5115 | 1.485 | 1.4585 | 1.432 | 1.4093 | 1.3865 | 1.3638 | 1.3411 | 1.3183 | 1.2956 | 1.2729
HVO 100% Bio |  | 0 | kt | HVO 100% Bio | 0 | MtCO2e | 1.432 | tCO2e/t | HVO 100% Bio | 1.5115 | 1.485 | 1.4585 | 1.432 | 1.4093 | 1.3865 | 1.3638 | 1.3411 | 1.3183 | 1.2956 | 1.2729
CNG 100% Bio |  | 0 | kt | CNG 100% Bio | 0 | MtCO2e | 0 | tCO2e/t | CNG 100% Bio | 0 | 0 | 0 | 0 | 0 | 0 | 0 | 0 | 0 | 0 | 0
LNG 100% Bio |  | 0 | kt | LNG 100% Bio | 0 | MtCO2e | 0 | tCO2e/t | LNG 100% Bio | 0 | 0 | 0 | 0 | 0 | 0 | 0 | 0 | 0 | 0 | 0
Jet 100% Bio |  | 0 | kt | Jet 100% Bio | 0 | MtCO2e | 1.432 | tCO2e/t | Jet 100% Bio | 1.5115 | 1.485 | 1.4585 | 1.432 | 1.4093 | 1.3865 | 1.3638 | 1.3411 | 1.3183 | 1.2956 | 1.2729
LPG 100% Bio |  | 0 | kt | LPG 100% Bio | 0 | MtCO2e | 1.3194 | tCO2e/t | LPG 100% Bio | 1.3927 | 1.3683 | 1.3438 | 1.3194 | 1.2985 | 1.2775 | 1.2566 | 1.2356 | 1.2147 | 1.1938 | 1.1728
Heavy Fuel Oil 100% Bio |  | 0 | kt | Heavy Fuel Oil 100% Bio | 0 | MtCO2e | 1.432 | tCO2e/t | Heavy Fuel Oil 100% Bio | 1.5115 | 1.485 | 1.4585 | 1.432 | 1.4093 | 1.3865 | 1.3638 | 1.3411 | 1.3183 | 1.2956 | 1.2729
H2 100% Renewable |  | 0 | kt | H2 100% Renewable | 0 | MtCO2e | 0 | tCO2e/t | H2 100% Renewable | 0 | 0 | 0 | 0 | 0 | 0 | 0 | 0 | 0 | 0 | 0
Biogas |  | 0 | kt | Biogas | 0 | MtCO2e | 0 | tCO2e/t | Biogas | 0 | 0 | 0 | 0 | 0 | 0 | 0 | 0 | 0 | 0 | 0
Adblue |  | 0 | kt | Adblue | 0 | MtCO2e | 0.24 | tCO2e/t | Adblue | 0.24 | 0.24 | 0.24 | 0.24 | 0.24 | 0.24 | 0.24 | 0.24 | 0.24 | 0.24 | 0.24
SALES (kt) |  | 100 | kt | CO2e EMISSIONS (Mt) | 0.319 | MtCO2e |  |  |  | 2 | 3 | 4 | 5 | 6 | 7 | 8 | 9 | 10 | 11 | 12
Inputs | No CO2e emissions related |  |  | Result | No CO2e emissions related
Yearly Consumption
2023
Lubricant/Grease |  | 1000 | kt | Lubricant/Grease | 0 | MtCO2e
Bitumen |  | 1000 | kt | Bitumen | 0 | MtCO2e
Solvent |  | 1000 | kt | Solvent | 0 | MtCO2e

## versions
rev 0 | PDD | 2019-11-18 | initial version with emission factors 2017 from IEA (International Energy Agency) database issued in 2019
rev 1 | PDD | 2020-03-05 | replaced European average factors by residual factors based on AIB (Asssociation of Issuing Bodies) document 2018
rev 2 | PDD | 2020-03-06 | added conversion table
rev 3 | PDD | 2020-10-13 | update with IEA factors 2018 and AIB residual factors 2019 (both published in 2020)
rev 4 | PDD | 2021-06-04 | update with AIB residual factors 2020 (published 31-05-2021) + modification default factor for steam import
rev 5 | PDD | 2021-10-27 | update with IEA factors 2019 (published in September 2021)
rev 6 | TG | 2022-09-30 | update with IEA factors 2020 (published in September 2022) + AIB residual factors 2021 (published 31/05/2022) + update emission factor NG Scope1 in tCO2e/kWh + new products Scope 3
rev 7 | TG | 2022-11-30 | clarified scope 1 sheet with "kWh HHV" instead of "kWh" for Natural Gas
rev 8 | TG | 2023-09-29 | update with IEA factors 2021 (published in September 2023) + AIB residual factors 2022 (published 31/05/2023)
rev 9 | CD | 2024-07-02 | update with AIB residual factors 2023 (published 31/05/2024), automatisation of name search
rev10 | CD | 2024-10-17 | update with IEA average mix emissions factors 2024 (published in sept 2024), Introduction of Location based and market based terminology

## conversion factors (hidden)
toe | 0
MWh | 1
MMBTU | 2
kCal | 3
GJ | 4
| toe | MWh | MMBTU | kCal | GJ
toe | 1 | 11.6278 | 39.6757 | 10004780.1147 | 41.86
MWh | 0.086001 | 1 | 3.4121 | 860420.6501 | 3.6
MMBTU | 0.025204 | 0.29307 | 1 | 252164.1969 | 1.0551
kCal | 9.9952e-08 | 1.1622e-06 | 3.9657e-06 | 1 | 4.184e-06
GJ | 0.023889 | 0.27778 | 0.94782 | 239005.7361 | 1
choice | 1 | 0

## EF country (hidden)
Source: IEA Emissions factors 2024 (Sept). | [34 empty] | (*) | (**) | (***) | (****) | (*****) | (******)
CO2 emissions per kwh of electricity only (gCO2e/kWh) | 2 | 3 | 4 | 5 | 6 | 7 | 8 | 9 | 10 | 11 | 12 | 13 | 14 | 15 | 16 | 17 | 18 | 19 | 20 | 21 | 22 | 23 | 24 | 25 | 26 | 27 | 28 | 29 | 30 | 31 | 32 | 33 | 34 | 35 | CO2 | CO2 | CO2 | CO2 | CO2 | CO2
Country | 1990 | 1991 | 1992 | 1993 | 1994 | 1995 | 1996 | 1997 | 1998 | 1999 | 2000 | 2001 | 2002 | 2003 | 2004 | 2005 | 2006 | 2007 | 2008 | 2009 | 2010 | 2011 | 2012 | 2013 | 2014 | 2015 | 2016 | 2017 | 2018 | 2019 | 2020 | 2021 | 2022 | 2023 | 2018 residual | 2019 residual | 2020 residual | 2021 residual | 2022 residual | 2023 residual | EF used
World | 536.8 | 537.6 | 544.7 | 535.6 | 536.7 | 536.7 | 547.5 | 555.1 | 554.5 | 544.4 | 540.7 | 549.6 | 538 | 547.7 | 544.6 | 543.4 | 544.3 | 547.4 | 538.1 | 531.4 | 529.4 | 538.3 | 537.2 | 533.2 | 523.9 | 506.5 | 493.6 | 490.6 | 487.7 | 476.7 | 461.1 | 466.3 | 462.4 | 0 | [6 empty] | 462.4
OECD Total | 508.6 | 503.8 | 509.9 | 495.8 | 496.4 | 491.9 | 493.1 | 514 | 511.9 | 501.1 | 494.4 | 505.6 | 481.8 | 484.6 | 477.7 | 475.2 | 465.2 | 474 | 456.9 | 441.6 | 442.5 | 441.3 | 437 | 430 | 421.9 | 405.2 | 391.7 | 383.3 | 369.1 | 346.1 | 321.9 | 329.2 | 323 | 297.7 | [6 empty] | 323
OECD Americas | 540.3 | 534.5 | 551.7 | 544.5 | 542.5 | 540.8 | 544.5 | 597.7 | 599.7 | 582 | 569.7 | 597.6 | 537.6 | 541.9 | 536.7 | 532.8 | 512.9 | 521.3 | 503 | 479.7 | 486.1 | 465.2 | 446.6 | 445.1 | 440.7 | 415.9 | 397.8 | 386.8 | 373.3 | 352.8 | 326.8 | 338.8 | 323.6 | 307.1 | [6 empty] | 323.6
OECD Asia Oceania | 508.9 | 504.6 | 512.6 | 494.4 | 503 | 489.7 | 490.8 | 486.2 | 473.6 | 483.8 | 483.6 | 484.9 | 504.5 | 511.1 | 508.4 | 506.4 | 500.6 | 517.5 | 514.4 | 515.6 | 516.6 | 562.7 | 592.7 | 582.3 | 563.7 | 560.1 | 555 | 547.6 | 528.7 | 516.1 | 494.5 | 478.9 | 465.7 | 440.7 | [6 empty] | 465.7
OECD Europe | 462.8 | 459.8 | 448.1 | 423.9 | 423.9 | 419.7 | 417.1 | 403.1 | 399.7 | 388.5 | 386.3 | 385.1 | 387.6 | 387.8 | 376.9 | 374.5 | 377.7 | 382.5 | 360.2 | 345.5 | 337 | 338.5 | 337.7 | 322.9 | 313.4 | 303.9 | 292.6 | 288.5 | 274.7 | 242.9 | 218.2 | 231.4 | 241.3 | 203.4 | [6 empty] | 241.3
Africa | 700.9 | 692.4 | 703.5 | 716 | 711.5 | 716.1 | 694.8 | 703.4 | 732.3 | 700 | 672.6 | 637.2 | 625.3 | 645.7 | 660.3 | 646.4 | 635.8 | 620.6 | 668.7 | 641.5 | 614.5 | 604.4 | 608.8 | 607.6 | 625 | 600.9 | 592.7 | 580.3 | 569.4 | 582.7 | 536.2 | 536.3 | 553 | 0 | [6 empty] | 553
Non-OECD Americas | 205.6 | 196.8 | 199.6 | 193.7 | 187.4 | 193.6 | 193.2 | 191.7 | 202 | 209 | 202.8 | 216.7 | 193.8 | 194.4 | 197.9 | 195.5 | 196.2 | 188.1 | 198.2 | 185.1 | 197.9 | 189.1 | 208.2 | 220.2 | 242.4 | 243 | 224.2 | 207 | 193.5 | 189.1 | 164 | 188.2 | 154.3 | 0 | [6 empty] | 154.3
Middle East | 742.5 | 710.2 | 748.9 | 806.1 | 826.6 | 815.6 | 797.6 | 840.1 | 747.9 | 699.3 | 720 | 735.7 | 714 | 705.3 | 710.4 | 693 | 687.1 | 654.2 | 691.6 | 685.8 | 665 | 662 | 659.2 | 655.7 | 626.1 | 611.9 | 601.1 | 595.8 | 574.1 | 566.2 | 554.9 | 550.7 | 563.2 | 0 | [6 empty] | 563.2
Non-OECD Europe and Eurasia | 514.5 | 526.7 | 521.6 | 473.4 | 484.8 | 462.9 | 495.3 | 472.1 | 474.8 | 460.9 | 454.1 | 450 | 457.7 | 467.8 | 443.8 | 463.1 | 490.6 | 474.2 | 466.9 | 438.3 | 436.4 | 469.6 | 462.4 | 458 | 419.9 | 416.4 | 401.2 | 396.3 | 396.3 | 404 | 385.2 | 375.7 | 377.2 | 0 | [6 empty] | 377.2
Non-OECD Asia (excluding China) | 641.8 | 663.4 | 664.6 | 686.1 | 661.8 | 681.5 | 689.5 | 687.3 | 673.6 | 679.7 | 689.4 | 690.3 | 677.5 | 663.5 | 676.3 | 669.6 | 661.9 | 682.2 | 691.4 | 694.8 | 681 | 669.5 | 696.9 | 680.6 | 700.9 | 680 | 652.9 | 656.7 | 665.5 | 650.8 | 639.8 | 641.4 | 650.3 | 0 | [6 empty] | 650.3
China (PR of China and Hong Kong China) | 916.6 | 925.6 | 920 | 929.6 | 900 | 922.4 | 985.7 | 917.8 | 938.2 | 912.9 | 898 | 875.3 | 893.9 | 917 | 884.4 | 851.7 | 847.8 | 812 | 779 | 774.2 | 753.9 | 768.6 | 744.3 | 729 | 687.7 | 659.3 | 642.8 | 634 | 639.8 | 626.6 | 617.7 | 612.8 | 592.2 | 0 | [6 empty] | 592.2
Albania | 150.7 | 82.2 | 51.9 | 87 | 96.8 | 55.2 | 33.6 | 36.2 | 39.6 | 33.6 | 54.4 | 65.9 | 68.9 | 34.8 | 30.1 | 26.4 | 26 | 31.6 | 0 | 1.2 | 2.1 | 7.4 | 0 | 0 | 0 | 0 | 0 | 0 | 0 | 0 | 0 | 0 | 0 | 0 | [6 empty] | 0
Algeria | 635.6 | 611.5 | 603.9 | 594.5 | 621.7 | 637.1 | 611.3 | 621.7 | 643.5 | 631.1 | 623.9 | 625 | 635.6 | 635.9 | 635.6 | 609.7 | 625.4 | 601.1 | 600.2 | 641.5 | 549.3 | 549.7 | 539.6 | 503.1 | 508.6 | 535.2 | 510 | 496.9 | 504.5 | 484.3 | 487.2 | 510.4 | 509.4 | 0 | [6 empty] | 509.4
Angola | 347.8 | 263.1 | 182.8 | 132.2 | 183.9 | 179.7 | 192.3 | 364.9 | 293.2 | 466.8 | 505.9 | 502.7 | 466.5 | 516.8 | 296.5 | 227.2 | 215.9 | 312.2 | 310.4 | 455.3 | 435.6 | 395.4 | 322.3 | 475.7 | 582.4 | 610.6 | 368.5 | 362.4 | 264.9 | 284.6 | 213.4 | 241.3 | 236 | 0 | [6 empty] | 236
Argentina | 372.7 | 391.4 | 352.4 | 328.7 | 317.2 | 316.8 | 352.1 | 315.6 | 343.9 | 375.1 | 326.4 | 292.3 | 281.6 | 301.1 | 344 | 349.3 | 351.4 | 346.5 | 355.4 | 331.3 | 342.4 | 375 | 375.6 | 348.6 | 363.2 | 361.3 | 365.8 | 350.5 | 322.1 | 288.2 | 273.6 | 309.2 | 311.8 | 0 | [6 empty] | 311.8
Armenia | 501 | 725.5 | 464 | 90.3 | 113.4 | 212.9 | 218.6 | 270.3 | 263.8 | 226.1 | 239 | 246.4 | 148.9 | 143.5 | 114.7 | 132.4 | 131.2 | 157.6 | 160.5 | 103.1 | 92.7 | 124.3 | 177.9 | 171.2 | 145.7 | 163.1 | 160.3 | 159.5 | 190.5 | 176.2 | 181.5 | 206.5 | 181.7 | 180.6 | [6 empty] | 181.7
Australia | 835.9 | 840 | 845.1 | 829.3 | 823.1 | 828.9 | 843 | 845.5 | 884.1 | 868.9 | 856.2 | 835.9 | 897.3 | 854.5 | 866.5 | 881.5 | 880.1 | 869.3 | 869.2 | 893.7 | 871.3 | 834.4 | 842.5 | 804.1 | 771.4 | 792.7 | 794.4 | 777.3 | 739.5 | 716.4 | 681.2 | 651.4 | 610.2 | 579.8 | [6 empty] | 610.2
Austria | 245.4 | 253 | 197.7 | 184.4 | 202.3 | 212.1 | 234.1 | 229.6 | 204.6 | 190.7 | 175.5 | 196.7 | 197.9 | 246.6 | 236 | 231.3 | 227.1 | 211.4 | 194.3 | 167.9 | 200.2 | 216.2 | 166.2 | 163.3 | 146.2 | 159.3 | 142.3 | 156.6 | 149 | 137.5 | 120 | 132.9 | 126.5 | 101.4 | [5 empty] | 0 | 126.5
Azerbaijan | 580.6 | 623.8 | 870.6 | 903.6 | 705.9 | 704.8 | 680.1 | 691.8 | 707.4 | 717.7 | 748.5 | 657.1 | 597.1 | 593.8 | 539.5 | 541.5 | 523 | 553.5 | 521.3 | 484.4 | 433.8 | 457.7 | 496.9 | 484.2 | 477.9 | 488.2 | 479.6 | 488.3 | 458.2 | 440.1 | 440.3 | 435.4 | 421.9 | 419.4 | [6 empty] | 421.9
Bahrain | 845.6 | 857.4 | 827.7 | 756.3 | 804.1 | 796.4 | 796.5 | 784.9 | 802.6 | 816.5 | 820.8 | 809.7 | 812.1 | 829.5 | 785.5 | 773.6 | 794.4 | 757.2 | 770.5 | 789.5 | 755.4 | 755.2 | 759.7 | 760.7 | 755 | 718.5 | 705.3 | 698.5 | 690.3 | 695.9 | 699.2 | 699.3 | 698.6 | 0 | [6 empty] | 698.6
Bangladesh | 558.6 | 541.2 | 570 | 611.8 | 606.6 | 605.8 | 571.4 | 588.5 | 593 | 597.1 | 559.3 | 606 | 607.2 | 577.5 | 540.9 | 550.6 | 569.1 | 584.6 | 569.9 | 583.8 | 593.2 | 596.1 | 614.2 | 622.5 | 632.8 | 641.1 | 615.7 | 602.2 | 588.5 | 561.3 | 540.7 | 580.5 | 591.3 | 589.8 | [6 empty] | 591.3
Belarus | 554 | 526.9 | 526.4 | 500.6 | 509.6 | 504.5 | 484.7 | 486.9 | 480.5 | 446.3 | 475 | 461.9 | 456.5 | 446.1 | 465.7 | 461.6 | 463.4 | 454.5 | 467.2 | 468.8 | 451.7 | 444.4 | 428.1 | 419.8 | 405.3 | 387.9 | 378.5 | 376.4 | 380.1 | 365.8 | 364 | 320 | 307.1 | 0 | [6 empty] | 307.1
Belgium | 359.3 | 356.7 | 346.7 | 361.5 | 382 | 374.7 | 353.9 | 323.1 | 330.2 | 292.2 | 300.1 | 289.5 | 284.1 | 285.1 | 283.2 | 283.9 | 280.9 | 271.2 | 264.7 | 225.2 | 226.9 | 205.4 | 214.5 | 194.3 | 208.6 | 229.8 | 172.4 | 171.2 | 199.1 | 166.3 | 165 | 136.3 | 148.5 | 139.6 | 178.63 | 187.67 | 204.78 | 149.19 | 144.27 | 167.4894 | 167.49
Benin | 1217.1 | 1111.3 | 1147.2 | 1227 | 669.8 | 963.8 | 743.1 | 806.9 | 687.8 | 668 | 609.8 | 968.2 | 1116.5 | 762.2 | 750.4 | 719.3 | 708.5 | 671.9 | 688.8 | 729.8 | 756.2 | 860.7 | 870 | 706.2 | 682.9 | 669 | 684.8 | 615.4 | 828.7 | 517 | 511.8 | 464.8 | 510.2 | 0 | [6 empty] | 510.2
Plurinational State of Bolivia | 322 | 306.6 | 381.1 | 320.3 | 404.8 | 445.8 | 361.4 | 405.8 | 439.1 | 294.8 | 299.3 | 234.2 | 261.4 | 319.9 | 296.6 | 330.9 | 348.2 | 355.8 | 370.9 | 390.4 | 440.3 | 448.4 | 443.8 | 407.6 | 438.7 | 423.2 | 486.4 | 450.1 | 406.8 | 357.9 | 320.2 | 302 | 295.6 | 0 | [6 empty] | 295.6
Bosnia and Herzegovina | 728.5 | 626.4 | 1059.6 | 1804.4 | 162.3 | 180.5 | 257.2 | 653.8 | 861.4 | 757.8 | 844.3 | 812.6 | 876 | 904.8 | 790.7 | 817 | 872.8 | 1032.1 | 850.6 | 825.1 | 740.5 | 998.4 | 998 | 795.7 | 726.9 | 738.8 | 777.9 | 871.2 | 735.8 | 734.7 | 799.7 | 688.6 | 784.4 | 0 |  |  |  | 558.52 | 843.93 | 719.5493 | 719.55
Botswana | 1689.3 | 1508.5 | 1473.7 | 1466.4 | 1531.6 | 1689.6 | 1745.5 | 1838 | 1172.3 | 1478 | 1463.8 | 1107.6 | 1149.5 | 1324.6 | 1663.7 | 1603.1 | 1304.9 | 1305.3 | 1519.2 | 1520.9 | 1071.1 | 2253.3 | 1382.9 | 2519 | 1628.5 | 1291.1 | 1353 | 1423.6 | 1397.1 | 1264 | 1357.7 | 1354.3 | 1354.6 | 0 | [6 empty] | 1354.6
Brazil | 57.4 | 60 | 63.1 | 57.4 | 52.8 | 57 | 58.8 | 64.2 | 64.2 | 84.7 | 90.5 | 108.3 | 88.3 | 81 | 87.9 | 86.4 | 83.1 | 74.1 | 92.3 | 65.6 | 89 | 69.7 | 101.3 | 138.5 | 168.1 | 164.1 | 126.9 | 125.4 | 108.9 | 107.4 | 99.6 | 134.2 | 74.5 | 65.3 | [6 empty] | 74.5
Brunei Darussalam | 929.4 | 920.8 | 920.4 | 938.4 | 988.1 | 885.9 | 859.9 | 860.9 | 870.8 | 836.5 | 800 | 804 | 823.4 | 826.4 | 825.7 | 805.4 | 844.7 | 743.8 | 795.8 | 793.7 | 734.7 | 721.3 | 727.2 | 620.8 | 626.3 | 567.2 | 606 | 636.9 | 719.1 | 686.6 | 781.4 | 797 | 766.8 | 0 | [6 empty] | 766.8
Bulgaria | 711.9 | 645.8 | 734.4 | 706.1 | 644.3 | 596.9 | 565.7 | 551.7 | 566.2 | 522.1 | 490.1 | 532.1 | 489 | 545 | 551.3 | 515.3 | 503.3 | 607.2 | 572.9 | 544.7 | 547.9 | 600.3 | 540.3 | 497.8 | 490.5 | 497.5 | 474.7 | 511.8 | 444.9 | 437.1 | 375.1 | 410.4 | 477.8 | 327.5 | 469.54 | 437.37 | 372.12 | 404.12 | 517.05 | 418.7026 | 418.7
Cambodia | 0 | 0 | 0 | 0 | 0 | 815.9 | 809.1 | 822.8 | 826.7 | 849.7 | 846.1 | 839.7 | 809.5 | 798.7 | 816.4 | 804.4 | 805.9 | 815 | 830.4 | 821.6 | 879.5 | 859.1 | 611.3 | 397.1 | 481.8 | 515.7 | 584.2 | 529.7 | 403.2 | 498 | 496.4 | 399.4 | 334.3 | 527.5 | [6 empty] | 334.3
Cameroon | 13.1 | 13 | 11.7 | 9.1 | 10.6 | 10.4 | 10 | 10.3 | 15.2 | 11.4 | 10.1 | 16.3 | 27.3 | 31.5 | 28.1 | 41 | 86.2 | 164.4 | 162.9 | 198.9 | 209.9 | 161.7 | 159.3 | 213.8 | 247.4 | 245.7 | 273.2 | 272.2 | 299.6 | 273.9 | 294.8 | 260.3 | 206.7 | 0 | [6 empty] | 206.7
Canada | 200.7 | 193.3 | 201.4 | 179.2 | 175.2 | 179.7 | 173.5 | 193.3 | 220.3 | 211.1 | 221.1 | 230.8 | 216.5 | 230.2 | 213.2 | 200.8 | 201.4 | 211.3 | 192.1 | 177.3 | 183.5 | 168.7 | 160.4 | 152.1 | 151.7 | 148.7 | 145.2 | 141.6 | 131 | 129.4 | 117.5 | 118.3 | 110.1 | 117.7 | [6 empty] | 110.1
Chile | 454.3 | 292 | 190.4 | 190.4 | 258.6 | 262.4 | 345.9 | 387 | 420.2 | 462 | 343.5 | 270.9 | 275.3 | 292 | 324.9 | 320.7 | 308 | 384.5 | 406.9 | 378.1 | 416.9 | 449.4 | 491.9 | 483.9 | 419.3 | 440.4 | 444.7 | 436.9 | 401.9 | 449.6 | 419.8 | 374.2 | 323.6 | 250.2 | [6 empty] | 323.6
People's Republic of China | 918.3 | 927 | 922.1 | 931.9 | 900.5 | 923.3 | 990.2 | 921.9 | 942.8 | 917.1 | 901.6 | 877.4 | 896.1 | 917.9 | 885.4 | 851.7 | 847.8 | 811.1 | 778.1 | 773.2 | 753.3 | 767.6 | 743.2 | 727.7 | 686.1 | 658.1 | 641.5 | 632.9 | 638.7 | 625.6 | 617.6 | 612.7 | 591.8 | 584.9 | [6 empty] | 591.8
Colombia | 219.4 | 229.2 | 281.7 | 239.4 | 194.6 | 215.4 | 146.5 | 208.7 | 210.3 | 127.1 | 166.3 | 171.5 | 160.3 | 158.9 | 121.7 | 136.8 | 132.5 | 133 | 112.5 | 183.2 | 198.6 | 122 | 140.5 | 197.4 | 223.4 | 225.6 | 226.2 | 136.4 | 163.5 | 191.2 | 231.2 | 152.9 | 148.7 | 199.3 | [6 empty] | 148.7
Republic of the Congo | 6.5 | 0 | 15 | 8.9 | 9.9 | 9.1 | 7 | 7.1 | 9.3 | 203 | 0 | 0 | 0 | 82.4 | 83.2 | 104 | 103.3 | 102.3 | 108.2 | 246.4 | 269.2 | 231.5 | 246.5 | 249.5 | 247.7 | 456.7 | 457.5 | 451.4 | 491 | 583.7 | 581.2 | 573 | 591.4 | 0 | [6 empty] | 591.4
Democratic Republic of the Congo | 4.5 | 4.2 | 3.1 | 2.9 | 4.2 | 3.6 | 3.6 | 4.4 | 4.7 | 4.2 | 0.5 | 1.1 | 1.1 | 1 | 0.9 | 0.9 | 3.9 | 6.7 | 7.8 | 6.7 | 6.6 | 6.6 | 1.1 | 1 | 1.4 | 2 | 1.8 | 1.3 | 1.3 | 1.1 | 1 | 0.7 | 0.9 | 0.3 | [6 empty] | 0.9
Costa Rica | 20.2 | 50.5 | 120 | 88.7 | 167.8 | 157 | 88.1 | 34.2 | 68.2 | 20.7 | 8.3 | 20.4 | 15.3 | 19.8 | 7.8 | 28.4 | 56 | 72.6 | 64.4 | 40.2 | 56.5 | 64.7 | 55.1 | 80.8 | 73 | 6.6 | 12.1 | 2.4 | 9.4 | 5.7 | 1.8 | 0.4 | 0.3 | 92.6 | [6 empty] | 0.3
Cote d'Ivoire | 208.3 | 248.2 | 249.3 | 290.4 | 324.5 | 278.7 | 343 | 423.4 | 521.3 | 416.7 | 381.9 | 396.4 | 411.8 | 386.6 | 359.2 | 460.9 | 388.5 | 412.1 | 452.1 | 393.8 | 464.1 | 439.8 | 494.1 | 450.1 | 455 | 436.1 | 361.4 | 351.8 | 327.6 | 330.1 | 320.1 | 337.7 | 346.2 | 0 | [6 empty] | 346.2
Croatia | 380.4 | 243.9 | 357 | 354.5 | 225.4 | 255.7 | 189.3 | 298.5 | 329.2 | 298.4 | 302 | 316.7 | 375.6 | 402.4 | 302.2 | 317.5 | 326 | 412.7 | 357.2 | 280.3 | 227.8 | 324 | 310.6 | 221.5 | 193.7 | 233.6 | 230.4 | 208.5 | 145.4 | 178.4 | 167.7 | 149.7 | 185.4 | 147.6 | 558.59 | 514.15 | 468.8 | 466.5 | 515.06 | 550.1548 | 550.15
Cuba | 780.1 | 782.1 | 773.7 | 829.6 | 868.3 | 872.2 | 857.5 | 762.2 | 756.1 | 708.5 | 701.8 | 590 | 804.7 | 828.2 | 832.4 | 836.9 | 778.5 | 760.5 | 775.6 | 768.3 | 802.5 | 813.2 | 804 | 784.8 | 800.3 | 787.8 | 788.9 | 691.6 | 687.1 | 675.3 | 583.5 | 599.6 | 660.4 | 0 | [6 empty] | 660.4
Curacao/Netherlands Antilles | 727.1 | 724.9 | 728.3 | 721.2 | 720.2 | 717.8 | 716.1 | 717 | 719.4 | 718.1 | 718.5 | 675.7 | 677.8 | 679.4 | 678.6 | 677.9 | 676.7 | 676.1 | 678.7 | 680.7 | 682 | 681 | 1017.7 | 914.5 | 891 | 672.3 | 744 | 633.2 | 568.6 | 621.1 | 532.5 | 629.3 | 608.3 | 0 | [6 empty] | 608.3
Cyprus | 858.2 | 847.5 | 847.3 | 848.1 | 851.9 | 842 | 852.8 | 861.5 | 863.5 | 876.9 | 857.8 | 796.1 | 774.2 | 853.3 | 791 | 807.4 | 776.4 | 779.5 | 781.6 | 770.3 | 725.1 | 755.1 | 748.7 | 656 | 670.3 | 664.5 | 669.5 | 654.5 | 655 | 634.4 | 618.5 | 600.6 | 589.3 | 564.9 | 638.89 | 675.56 | 642 | 625.07 | 607.4 | 595.034 | 595.03
Czechia | 809.6 | 806.1 | 785.8 | 775.2 | 798.7 | 802.3 | 815.3 | 795.1 | 779.4 | 733.1 | 757.2 | 746.2 | 706 | 638.6 | 634.1 | 650.1 | 642.3 | 659.7 | 639.5 | 627 | 589.6 | 574.9 | 539.6 | 508.2 | 512.8 | 524.9 | 534.2 | 503.5 | 497.2 | 461.1 | 414.7 | 424.7 | 440.5 | 391.9 | 607.16 | 595.11 | 532.44 | 549.96 | 697.21 | 658.5751 | 658.58 | Czech Republic
Denmark | 684.9 | 704.8 | 675.5 | 641 | 642.2 | 598.4 | 625.9 | 568.4 | 525.8 | 484.9 | 453.5 | 448.4 | 443.7 | 483.4 | 410.7 | 375.5 | 467.9 | 433.2 | 405.4 | 405.8 | 364.1 | 319.8 | 262 | 301.8 | 255.9 | 175.6 | 209 | 152.6 | 168 | 95.4 | 94.5 | 109 | 99.4 | 66.2 | 503.4 | 465.21 | 427.67 | 529.32 | 557.4 | 582.7481 | 582.75
Dominican Republic | 880.6 | 931.9 | 782.3 | 751.5 | 871.1 | 908.3 | 772.1 | 806.9 | 828.6 | 739.7 | 717.4 | 761.7 | 741.6 | 624.3 | 645.8 | 634.7 | 624.2 | 617.7 | 637.3 | 607 | 599 | 598 | 558.8 | 513.5 | 579.1 | 599.8 | 580.6 | 522.8 | 561.7 | 590 | 601.4 | 573.3 | 632.2 | 0 | [6 empty] | 632.2
Ecuador | 189.9 | 233.3 | 281.4 | 197.3 | 174.6 | 312 | 284.1 | 322.8 | 346.1 | 239.4 | 217.3 | 275.1 | 273.2 | 263.1 | 277.2 | 338.7 | 373.4 | 339.3 | 273.3 | 370.9 | 415.4 | 334.2 | 314.9 | 350.4 | 354 | 335.6 | 279.6 | 188.8 | 198.4 | 159.6 | 146.4 | 139.2 | 168.9 | 0 | [6 empty] | 168.9
Egypt | 530.9 | 539.1 | 538.5 | 510.7 | 472.8 | 449.2 | 438.4 | 448.5 | 474.8 | 460.5 | 347.1 | 383.4 | 395.7 | 400.9 | 494.3 | 479.4 | 473.8 | 442.7 | 467.4 | 471.3 | 391.9 | 425.9 | 448 | 448.2 | 459.8 | 462.9 | 447.1 | 465.8 | 413.3 | 383.8 | 368.3 | 402.4 | 404.6 | 386.3 | [6 empty] | 404.6
El Salvador | 68 | 269.8 | 258.7 | 289.9 | 370.7 | 396.6 | 257.5 | 378.4 | 373.4 | 283.9 | 328.8 | 309.5 | 314.8 | 344.9 | 321.7 | 311.3 | 319 | 324.5 | 278 | 306.1 | 243.4 | 252.8 | 252.1 | 271.6 | 274.7 | 286.6 | 278.3 | 182.4 | 171.1 | 197 | 121.4 | 108.8 | 115.2 | 0 | [6 empty] | 115.2
Equatorial Guinea | 666.1 | 623.1 | 689.9 | 603.7 | 585.4 | 568.2 | 623.1 | 596.2 | 585.4 | 565.9 | 554.3 | 487 | 479.2 | 480.2 | 506.9 | 528.2 | 507.5 | 522.6 | 587.2 | 575.1 | 580.1 | 650 | 612.2 | 514.9 | 373.3 | 389.4 | 403 | 408 | 408.8 | 413.3 | 396.6 | 407.6 | 417.9 | 0 | [6 empty] | 417.9
Eritrea | 0 | 0 | 1748 | 2055.1 | 1882.6 | 1727 | 1615.5 | 1374.5 | 1192.8 | 1328.3 | 1302.3 | 1196.9 | 981.8 | 940.1 | 1049.4 | 927 | 898.7 | 894.1 | 770 | 811.6 | 830.2 | 678.2 | 782.9 | 816.8 | 853.7 | 863.2 | 859.2 | 704.8 | 807.6 | 812.5 | 825.6 | 865.7 | 882 | 0 | [6 empty] | 882
Estonia | 1112.2 | 1111.4 | 1027.2 | 1018.9 | 1232.1 | 1249.4 | 1230.4 | 1184.3 | 1177.6 | 1179.2 | 1110.8 | 1071.2 | 1036.9 | 1030.4 | 1044.6 | 1038.5 | 1008.9 | 1059.1 | 1031 | 996.6 | 994.8 | 1000.9 | 944.7 | 991.2 | 968.8 | 929.3 | 898.3 | 886.6 | 850.1 | 659.6 | 488.8 | 586.3 | 656.1 | 426.7 | 1041.76 | 757.71 | 546.89 | 636.58 | 715.18 | 711.6583 | 711.66
Ethiopia | 137.3 | 172.7 | 46.6 | 48.8 | 42.1 | 42.1 | 38.1 | 25.9 | 25.3 | 9.8 | 11.5 | 9.6 | 7.8 | 5.6 | 6.3 | 3.4 | 2.9 | 47.2 | 120.2 | 123 | 11 | 7.6 | 3 | 1.1 | 0.7 | 0.3 | 0.3 | 0.3 | 0.3 | 0.3 | 0.3 | 0.3 | 0.1 | 0 | [6 empty] | 0.1
Kingdom of Eswatini | 1014.4 | 796.3 | 709.1 | 402.4 | 386.3 | 223 | 203.6 | 257.7 | 255.5 | 219 | 851.5 | 846.7 | 1054.7 | 934.9 | 963.2 | 834.3 | 786.8 | 852.7 | 650.8 | 278.7 | 89.8 | 68.6 | 107.9 | 86 | 106 | 115.8 | 167.2 | 99.9 | 88 | 169 | 155.7 | 151 | 69.7 | 0 | [6 empty] | 69.7
Finland | 193.6 | 200.5 | 162.3 | 198.6 | 254.3 | 228.2 | 287.7 | 257.7 | 192.8 | 198.5 | 178.6 | 223.7 | 244.7 | 311 | 264.9 | 169.1 | 272.6 | 244.9 | 182.6 | 194.1 | 235.1 | 196.1 | 138.3 | 175.8 | 148.2 | 107.7 | 117.1 | 105.9 | 119.1 | 93.3 | 72.2 | 79.4 | 69.9 | 40.4 | 294 | 310.13 | 268.18 | 285.32 | 520.77 | 565.305 | 565.31
France | 108.9 | 122.9 | 97 | 69.1 | 66.3 | 74.9 | 78.5 | 72.3 | 100.5 | 86.5 | 77.8 | 62.7 | 68.1 | 71.4 | 69 | 81.4 | 75.4 | 80.1 | 71.1 | 80.5 | 80.4 | 68.1 | 75.2 | 71.2 | 53.5 | 56.5 | 61.1 | 69.6 | 54.6 | 54.3 | 51.4 | 52.2 | 64.1 | 41.3 | 51.23 | 43.19 | 58.52 | 48.57 | 124.96 | 40.7434 | 40.74
Gabon | 273 | 282.5 | 287.4 | 302.2 | 211 | 257.7 | 318.6 | 318.4 | 347.7 | 331.8 | 329.2 | 281.7 | 292.1 | 313.3 | 329.7 | 383 | 349.5 | 429.5 | 357.2 | 356.2 | 395.5 | 423.6 | 402.8 | 373.6 | 406.8 | 410.3 | 433.6 | 582.2 | 527.5 | 522.8 | 501.4 | 517.1 | 458.1 | 0 | [6 empty] | 458.1
Georgia | 581.4 | 503.6 | 317.2 | 267.2 | 213.9 | 515.5 | 221.5 | 202.1 | 200.5 | 186.1 | 226.9 | 137.1 | 58.7 | 62.8 | 90 | 101.6 | 148.1 | 162.5 | 80 | 124.1 | 69.3 | 102.2 | 117.8 | 96.9 | 107 | 116.6 | 91.6 | 95 | 83.3 | 113.7 | 109.6 | 77.9 | 105.2 | 105.7 | [6 empty] | 105.2
Germany | 626.5 | 642.6 | 623.6 | 622 | 618.5 | 602.8 | 600.4 | 579.7 | 572.5 | 549.1 | 544.2 | 563.5 | 564.1 | 526.6 | 512.6 | 508.8 | 501.9 | 524.5 | 490.1 | 481.7 | 476.9 | 484.9 | 489.6 | 490.6 | 475.7 | 451.1 | 448.1 | 418.8 | 403.3 | 347.6 | 311.8 | 349 | 366.8 | 328.8 | 724.24 | 609.37 | 588.83 | 617.84 | 684.03 | 719.9031 | 719.9
Ghana | 0 | 0 | 0 | 3 | 3.7 | 2.6 | 0.5 | 4.2 | 238 | 173.9 | 66.5 | 110.1 | 259.5 | 281.4 | 84.6 | 148.8 | 279.3 | 364.4 | 218 | 190.6 | 298.1 | 218.6 | 254.4 | 274.8 | 252.1 | 288.5 | 336.7 | 348.3 | 349.2 | 338.6 | 323.2 | 334.4 | 303.6 | 291.8 | [6 empty] | 303.6
Gibraltar | 747 | 742.7 | 752.9 | 753.9 | 761.9 | 747.7 | 762.4 | 755.5 | 749.7 | 750.6 | 770.3 | 764.2 | 770.5 | 764.9 | 753.6 | 749.7 | 761.1 | 761.5 | 767.2 | 767.6 | 754.5 | 762.9 | 758.8 | 755.9 | 752.9 | 748.8 | 740.2 | 743.7 | 742 | 662.3 | 505.4 | 505.4 | 505.3 | 0 | [6 empty] | 505.3
Greece | 1010.2 | 960 | 992.6 | 969.3 | 947 | 966.7 | 860.7 | 840.5 | 817.3 | 798.4 | 837.9 | 851.6 | 833.8 | 797.2 | 796 | 795.2 | 745.2 | 766.8 | 761 | 739.2 | 731.8 | 720 | 697.1 | 651.1 | 669.8 | 585.8 | 522.3 | 543.5 | 545.9 | 497.2 | 374.1 | 342 | 340.3 | 281.1 | 584.21 | 577.44 | 490.4 | 444.63 | 531.38 | 491.7848 | 491.78
Guatemala | 84.7 | 105.6 | 306.3 | 320.6 | 325.9 | 320.3 | 306.8 | 313 | 460.6 | 348.2 | 403 | 394.7 | 446.8 | 426.2 | 448.9 | 419.7 | 376.4 | 373.5 | 346.4 | 396.3 | 299.1 | 287.7 | 303.1 | 328.9 | 324.8 | 415.6 | 419.4 | 316 | 381.6 | 411.3 | 296.9 | 307.4 | 154.1 | 244.2 | [6 empty] | 154.1
Guyana | 1153.1 | 1445.3 | 1497.4 | 1452.8 | 692.3 | 735.3 | 602.1 | 563 | 559.5 | 470.7 | 436.4 | 412.4 | 414.5 | 826.9 | 805.3 | 781.4 | 776.9 | 854.1 | 822 | 909.4 | 881.7 | 828.4 | 794.1 | 838.1 | 803.3 | 761.1 | 784.2 | 770.3 | 810.2 | 819.3 | 819.1 | 815.6 | 829.2 | 0 | [6 empty] | 829.2
Haiti | 414.8 | 461.5 | 314.8 | 218.4 | 91.6 | 331.7 | 403.2 | 575.7 | 384.6 | 292.8 | 350.4 | 344.3 | 405.1 | 324 | 304.8 | 311.4 | 309.4 | 519.6 | 500.5 | 362.8 | 758.3 | 828.1 | 797.8 | 863.5 | 908.5 | 906.4 | 919.5 | 877.5 | 817.9 | 817.9 | 817.9 | 819.7 | 819.7 | 0 | [6 empty] | 819.7
Honduras | 9.7 | 6.8 | 40.6 | 64.2 | 139.4 | 331.3 | 238.8 | 277.2 | 385.8 | 236.5 | 284.3 | 334.3 | 358.7 | 353.1 | 468.1 | 356.5 | 455.8 | 409.6 | 398.9 | 333.1 | 326.4 | 405.6 | 369.1 | 402.1 | 440.1 | 396.9 | 430.8 | 283.4 | 262.2 | 331.4 | 329.1 | 278.9 | 289.6 | 0 | [6 empty] | 289.6
Hong Kong (China) | 878.4 | 894.3 | 871.8 | 870.1 | 874.5 | 883.2 | 804.9 | 750.4 | 755.1 | 726.4 | 738.5 | 770.7 | 783.1 | 861.6 | 819.2 | 847.3 | 849.9 | 887.6 | 864.8 | 870.9 | 820.9 | 887.3 | 883.5 | 904.5 | 919.5 | 850.8 | 852.2 | 834.6 | 854.5 | 822.4 | 640.6 | 640.6 | 645.6 | 0 | [6 empty] | 645.6
Hungary | 504.8 | 512 | 538.1 | 534.7 | 525.6 | 520 | 510.5 | 527.3 | 516 | 494.8 | 474.1 | 466.5 | 455 | 508.5 | 454 | 377.7 | 371.5 | 372.1 | 355.6 | 317.8 | 321.2 | 321.1 | 318.8 | 293.9 | 278.4 | 275.5 | 274 | 267 | 253.1 | 229.4 | 218.7 | 191.7 | 186 | 155 | 345.37 | 285.74 | 274.11 | 276.26 | 319.96 | 322.6338 | 322.63
Iceland | 0.7 | 0.7 | 0.7 | 0.7 | 0.7 | 1.3 | 0.6 | 0.6 | 0.5 | 0.4 | 0.4 | 0.4 | 0.4 | 0.4 | 0.4 | 0.4 | 0.3 | 0.3 | 0.2 | 0.2 | 0.2 | 0.2 | 0.2 | 0.3 | 0.3 | 0.3 | 0.3 | 0.1 | 0.1 | 0.2 | 0.1 | 0.1 | 0.2 | 0.2 | 477.72 | 393.67 | 401.93 | 423.48 | 531.29 | 595.5294 | 595.53
India | 748.8 | 770.7 | 790.6 | 815.7 | 785.7 | 831 | 847.7 | 821.6 | 800.7 | 807.2 | 822.3 | 818.1 | 799.1 | 787 | 815.6 | 796.3 | 781.6 | 809.6 | 814.3 | 838.1 | 811.9 | 777.2 | 853.4 | 817.5 | 840.5 | 781.5 | 732.4 | 731.4 | 747.5 | 709.4 | 691.7 | 716.6 | 735.1 | 748.5 | [6 empty] | 735.1
Indonesia | 691.2 | 672.6 | 614.4 | 702.6 | 622.4 | 601.5 | 618.2 | 678.9 | 647.3 | 664.8 | 666.2 | 695.2 | 691.1 | 739.9 | 721.5 | 731.8 | 750.7 | 783.5 | 838.8 | 795.3 | 707.6 | 804.8 | 722.8 | 693.4 | 744.2 | 735.7 | 733.4 | 768.7 | 769.3 | 765.5 | 775.6 | 783.5 | 791.9 | 777.4 | [6 empty] | 791.9
Islamic Republic of Iran | 609.1 | 600.9 | 565.1 | 591.1 | 596.7 | 611.7 | 604 | 598.6 | 567.7 | 593.1 | 579.6 | 588.7 | 570.8 | 534.3 | 546.9 | 546.2 | 554.9 | 551.9 | 587.1 | 583.8 | 569.9 | 583 | 575.5 | 583.6 | 568.5 | 552 | 532.1 | 532.9 | 524.1 | 476.2 | 478.4 | 482.8 | 537.5 | 0 | [6 empty] | 537.5
Iraq | 576.7 | 579.5 | 1066.9 | 1660.7 | 1839.8 | 1700.1 | 1660.8 | 2215.3 | 1226.5 | 490.1 | 788.8 | 994.9 | 840.5 | 1061.1 | 953 | 825.4 | 650.9 | 460.6 | 686.9 | 813 | 796 | 721.6 | 840.8 | 853.8 | 741.9 | 722.6 | 662.8 | 688 | 737.5 | 778.8 | 674.9 | 664.5 | 680.5 | 0 | [6 empty] | 680.5
Ireland | 753.2 | 756 | 761.8 | 745.3 | 742.1 | 738.6 | 719.3 | 715.8 | 712.5 | 705.8 | 652.3 | 678.8 | 644.9 | 607.8 | 583.4 | 592.4 | 543.4 | 507.4 | 476.2 | 456.2 | 467.5 | 434.7 | 467 | 440.8 | 430.6 | 418.9 | 414.5 | 379.8 | 333.6 | 294.6 | 264.8 | 316.9 | 290.1 | 239.9 | 634.2 | 495.15 | 446.47 | 570.09 | 474.84 | 445.4951 | 445.5
Israel | 843.5 | 834.2 | 820.8 | 838.5 | 833.7 | 837.2 | 844.6 | 838.8 | 782.1 | 783.1 | 782.6 | 788 | 830.6 | 823.3 | 827.6 | 793.3 | 791.1 | 787.1 | 727.5 | 709 | 700.8 | 740.9 | 783.4 | 671.4 | 638.1 | 609.4 | 568 | 557.2 | 495.2 | 481 | 461.8 | 442.6 | 437.3 | 400.4 | [6 empty] | 437.3
Italy | 583.5 | 556.7 | 542 | 531.2 | 522.6 | 552.7 | 530.9 | 521.1 | 520.2 | 501.3 | 503.9 | 488.8 | 510.8 | 518.4 | 504.1 | 492.6 | 486.2 | 482.1 | 458.8 | 416.5 | 411.4 | 407.4 | 394.2 | 344.5 | 332.7 | 344.1 | 332.1 | 327 | 308 | 286.1 | 265.7 | 282.6 | 312.8 | 258.5 | 483.29 | 465.89 | 458.57 | 456.57 | 457.15 | 500.5656 | 500.57
Jamaica | 767.4 | 926.9 | 900.8 | 1127.8 | 861.3 | 986.8 | 911.1 | 892.6 | 884.1 | 862.1 | 835.5 | 834.9 | 816.9 | 833 | 626.1 | 579.5 | 491.8 | 623.6 | 663 | 726.5 | 768.4 | 699.9 | 655.9 | 625.5 | 603.9 | 632.1 | 637.9 | 625 | 635.5 | 646.6 | 509.8 | 510.6 | 523.8 | 0 | [6 empty] | 523.8
Japan | 452.9 | 441.6 | 444 | 422.1 | 438.2 | 417.9 | 415 | 398.9 | 383.8 | 401.3 | 403.8 | 404.3 | 425 | 446.3 | 429 | 429.1 | 417 | 451.1 | 442.9 | 423.6 | 430.8 | 508.8 | 560.2 | 565.8 | 552.2 | 536.6 | 532.1 | 514.2 | 493.2 | 484 | 479.6 | 465 | 465.6 | 433.5 | [6 empty] | 465.6
Jordan | 826.1 | 881.8 | 907.4 | 871.2 | 842.3 | 844.4 | 812.3 | 810.5 | 817.7 | 757.3 | 853.6 | 834.4 | 817.6 | 840.5 | 744.3 | 722 | 672.2 | 618.3 | 593.9 | 587.2 | 579.8 | 641.5 | 646.2 | 641.5 | 658 | 587.3 | 490.1 | 480.1 | 443.4 | 420.3 | 397.7 | 380.1 | 377.2 | 0 | [6 empty] | 377.2
Kazakhstan | 624.1 | 619.8 | 608.7 | 564.1 | 947.2 | 635 | 646.3 | 590.9 | 609.9 | 591.4 | 746 | 578.8 | 698.4 | 679 | 610.4 | 610.2 | 885.4 | 698.5 | 578.6 | 450.4 | 418.1 | 440.8 | 472.6 | 502 | 594.7 | 446.8 | 580.1 | 610.9 | 610.8 | 640 | 575.3 | 489.1 | 538.1 | 532.7 | [6 empty] | 538.1
Kenya | 53 | 56.4 | 65.5 | 70 | 75.7 | 64.4 | 83.3 | 89.7 | 194.9 | 273.8 | 483.5 | 305.8 | 200.8 | 168.4 | 177.9 | 241.5 | 274.4 | 244.7 | 296 | 406.5 | 330.3 | 331.5 | 252.2 | 229.2 | 256.9 | 132.9 | 135.5 | 232.6 | 130.3 | 108.4 | 61.3 | 96.4 | 116.7 | 97 | [6 empty] | 116.7
Korea | 544.8 | 585.8 | 614.4 | 593.2 | 585 | 575.4 | 568.3 | 590.9 | 527.7 | 512.9 | 503 | 493.3 | 483.8 | 480.9 | 514.3 | 498.6 | 502.3 | 492.6 | 499.5 | 539 | 548.4 | 560.2 | 554.1 | 537.9 | 519 | 528.8 | 523.4 | 539.5 | 534.9 | 517.3 | 467.1 | 457.5 | 432.2 | 421.5 | [6 empty] | 432.2
Democratic People's Republic of Korea | 579.7 | 566.2 | 556.6 | 517.8 | 520.5 | 493.2 | 532.9 | 571.4 | 511.4 | 565.6 | 597.9 | 596.5 | 581.6 | 554.7 | 541.2 | 534.5 | 546.4 | 479.9 | 493 | 583.5 | 541.8 | 464.5 | 464.4 | 462.7 | 496.3 | 591.2 | 579.1 | 613.7 | 603.6 | 668.7 | 580.6 | 457.1 | 460.5 | 0 | [6 empty] | 460.5
Kosovo | 0 | 0 | 0 | 0 | 0 | 0 | 0 | 0 | 0 | 0 | 1346 | 1351.2 | 1350.9 | 1457.1 | 1326.9 | 1147 | 1152.5 | 1114.2 | 1112.8 | 1315.4 | 1317.2 | 1134.3 | 1050 | 984.2 | 1022.1 | 1056.1 | 1130.4 | 958.3 | 1022.4 | 995.7 | 958.5 | 946.2 | 887.1 | 848.4 | [6 empty] | 887.1
Kuwait | 884.9 | 412.6 | 603.4 | 573.4 | 620.5 | 572.9 | 562.8 | 566 | 633.8 | 721.4 | 773.7 | 845.3 | 841 | 741.6 | 748.1 | 809.2 | 796 | 791.9 | 788.9 | 795.6 | 765.7 | 769.8 | 732.6 | 733.1 | 705.3 | 685.2 | 678.2 | 633.7 | 625.5 | 609.1 | 616 | 612.1 | 547.4 | 0 | [6 empty] | 547.4
Kyrgyzstan | 167.8 | 169.8 | 138.8 | 97.3 | 61.8 | 100.2 | 103.6 | 109.9 | 97.2 | 72.2 | 78.7 | 83.9 | 88.2 | 81 | 73.9 | 55.1 | 53.6 | 52.3 | 89.5 | 75 | 37.6 | 31.6 | 35.4 | 31.3 | 49.9 | 77.6 | 66.4 | 46.8 | 48.4 | 55.7 | 59 | 97.8 | 99.5 | 0 | [6 empty] | 99.5
Lao People's Democratic Republic | 0 | 0 | 0 | 0 | 0 | 0 | 0 | 0 | 0 | 0 | 0 | 0 | 0 | 0 | 0 | 0 | 0 | 0 | 0 | 0 | 0 | 0 | 0 | 0 | 0 | 228.8 | 425.3 | 450.3 | 409.8 | 450.2 | 345 | 322.1 | 290.4 | 0 | [6 empty] | 290.4
Latvia | 116.2 | 146.2 | 142.9 | 134.2 | 130.9 | 135.7 | 194.7 | 123.6 | 103.4 | 145.1 | 136.5 | 126.6 | 129 | 131 | 97.6 | 89.1 | 113.4 | 107.1 | 115 | 96.8 | 120.5 | 133.8 | 91.8 | 133.3 | 130.1 | 146.7 | 118.7 | 72.3 | 143.6 | 157.2 | 111 | 104.1 | 72.3 | 64.2 | 313.03 | 315.24 | 421.52 | 302.58 | 510.71 | 535.3655 | 535.37
Lebanon | 1860.5 | 1040.6 | 680.2 | 713.6 | 683.4 | 695.3 | 716.2 | 713.3 | 740.7 | 743.2 | 730.1 | 772.9 | 743.2 | 670.2 | 659.5 | 629.5 | 729.2 | 764.2 | 775.2 | 770.9 | 718.1 | 719.3 | 671.6 | 654.5 | 754.3 | 768 | 758.4 | 740.1 | 724.3 | 720.2 | 678.3 | 742.7 | 453.3 | 0 | [6 empty] | 453.3
Libya | 789.5 | 767.6 | 746.2 | 735.9 | 889.7 | 1145.7 | 1075.4 | 1064 | 1070 | 1055.1 | 1020.6 | 994.1 | 983.2 | 990.9 | 861.4 | 913.1 | 893.3 | 788.4 | 750.2 | 729.1 | 692.1 | 682 | 675 | 654.9 | 631.3 | 655 | 634.2 | 639.2 | 644.3 | 642.2 | 632 | 631.4 | 627.5 | 0 | [6 empty] | 627.5
Lithuania | 159.6 | 167.6 | 99.1 | 78.2 | 111.2 | 66.1 | 94.3 | 66.6 | 112 | 119.1 | 100 | 86.2 | 68.3 | 63.6 | 67.9 | 100.9 | 100.3 | 88.6 | 84 | 84.4 | 340.5 | 271.8 | 272.9 | 204.7 | 184 | 186.2 | 137.3 | 78.8 | 68.9 | 65.3 | 149.5 | 130.6 | 100.6 | 62 | 370.64 | 351.93 | 340.19 | 384.5 | 466.36 | 583.1549 | 583.15
Luxembourg | 0 | 0 | 0 | 0 | 0 | 0 | 0 | 0 | 441 | 502.7 | 478.9 | 431.8 | 386.5 | 353 | 350.2 | 347.1 | 345.1 | 346.4 | 337.9 | 345.7 | 342.2 | 340 | 338 | 307.6 | 308.2 | 281.7 | 206.4 | 176.7 | 157 | 140.9 | 109.1 | 101.5 | 94.9 | 73.4 | 360.47 | 449.33 |  | 403.06 | 419.68 | 357.8961 | 357.9
Madagascar | 394.1 | 413.2 | 372.9 | 354.5 | 357.8 | 388.1 | 200.9 | 305.7 | 416 | 382.7 | 443.7 | 401 | 355.3 | 412.2 | 381 | 365.6 | 372.9 | 338.5 | 379.9 | 342.7 | 375.8 | 467.6 | 553.5 | 572.1 | 553.7 | 632.3 | 671.8 | 621.2 | 536.7 | 621.4 | 567.6 | 660.1 | 661 | 0 | [6 empty] | 661
Malaysia | 701.1 | 717.1 | 661.4 | 628.6 | 584.4 | 581.9 | 582 | 515.9 | 555.2 | 529.2 | 541.5 | 574.8 | 632.8 | 580.8 | 600.9 | 664.1 | 642.2 | 653.2 | 699 | 638.5 | 771.8 | 685.4 | 683.8 | 695.7 | 668 | 689.6 | 657.5 | 652.6 | 661.3 | 632.5 | 692.2 | 620.5 | 631.1 | 0 | [6 empty] | 631.1
Malta | 1616.3 | 1137.1 | 1038.5 | 1412.6 | 1179.9 | 971.4 | 986.9 | 949.5 | 944.6 | 916 | 830.4 | 1021.2 | 947.4 | 959.5 | 925.9 | 883.9 | 885.2 | 886.5 | 861.7 | 862.8 | 883.7 | 878.3 | 883 | 730.9 | 716.2 | 653.5 | 652.6 | 430 | 358.8 | 363.6 | 383.6 | 351.9 | 352.3 | 341 | 654.82 | 378.35 | 390.92 | 623.66 | 404.94 | 408.2248 | 408.22
Mauritius | 568.7 | 575.2 | 543 | 540.5 | 578.2 | 551.2 | 550.9 | 513.9 | 552.7 | 653.1 | 661 | 672 | 669.4 | 671.9 | 654.8 | 700.2 | 797.3 | 816.8 | 801.9 | 793.3 | 830.2 | 809.8 | 817.3 | 820.5 | 835.4 | 806.9 | 802 | 821 | 796.1 | 755.2 | 767 | 810.1 | 747.7 | 769.6 | [6 empty] | 747.7
Mexico | 554 | 575.1 | 548.4 | 556.3 | 604.7 | 549.1 | 558.5 | 582.1 | 612.8 | 581 | 593.4 | 586.3 | 580.3 | 564.1 | 539.8 | 539.6 | 518.9 | 520.8 | 484.6 | 513.2 | 503.9 | 487.7 | 502.6 | 488.1 | 465.6 | 461.9 | 467.7 | 477.1 | 399.4 | 406 | 395.8 | 407.8 | 368.3 | 387 | [6 empty] | 368.3
Republic of Moldova | 734.4 | 718.9 | 880.2 | 842.8 | 770.8 | 721.9 | 719.1 | 679.5 | 649.3 | 615.4 | 647.1 | 641.4 | 626.2 | 633.2 | 493.8 | 490.3 | 476.6 | 494.5 | 486.1 | 499.3 | 488.1 | 489.1 | 500.3 | 474.5 | 493.1 | 500.8 | 502 | 482.5 | 486.8 | 489.1 | 494.8 | 490 | 484.7 | 471.6 | [6 empty] | 484.7
Mongolia | 734.5 | 1430.4 | 1503.3 | 1705.1 | 1328.8 | 1322.1 | 1102.9 | 936.7 | 1201.7 | 1049.3 | 1142.2 | 1104.4 | 1210.9 | 1005.5 | 915.3 | 1191.3 | 1096.5 | 1198.7 | 1082.5 | 1102 | 1163.9 | 1174.6 | 1205.2 | 1351.6 | 1317.4 | 1238.7 | 1200.2 | 1265.4 | 1202.1 | 1095.9 | 1092.6 | 1083.7 | 1099.2 | 0 | [6 empty] | 1099.2
Montenegro | 0 | 0 | 0 | 0 | 0 | 0 | 0 | 0 | 0 | 0 | 0 | 0 | 0 | 0 | 0 | 395 | 433.8 | 470.3 | 545.2 | 297 | 434 | 669.8 | 558.1 | 390.4 | 470.4 | 519.4 | 400.2 | 520.9 | 390 | 446.6 | 473.2 | 368.2 | 449.2 | 374.6 |  |  |  | 439.03 | 538.59 | 747.7314 | 747.73
Morocco | 2236.8 | 2506.6 | 3103.9 | 3022.2 | 2631.3 | 1740.5 | 1229 | 1221.8 | 1119.3 | 1380 | 1142.6 | 1016.6 | 1098.1 | 1069.9 | 874.1 | 810.6 | 805.5 | 791 | 776.8 | 686.9 | 686.8 | 731.5 | 702.4 | 640.7 | 705.1 | 704.8 | 683.7 | 689.4 | 659 | 702.3 | 719.3 | 720.7 | 757.9 | 682.9 | [6 empty] | 757.9
Mozambique | 243.3 | 265.3 | 216.5 | 151.1 | 65.9 | 64.7 | 55.5 | 29.7 | 3 | 2.7 | 4.8 | 4 | 3.3 | 3.3 | 3.4 | 1.5 | 1.2 | 0.8 | 0.6 | 0.7 | 0.8 | 3.2 | 3.7 | 7 | 6.5 | 32.8 | 84.8 | 98.4 | 86.6 | 85.3 | 78.4 | 79.5 | 86.5 | 0 | [6 empty] | 86.5
Myanmar | 513.8 | 483.4 | 444 | 459 | 486.8 | 511.7 | 580.5 | 527.8 | 604.9 | 577.2 | 460.8 | 408.5 | 441.9 | 495.5 | 444.4 | 404.3 | 384.9 | 368.4 | 316.8 | 205.3 | 234.6 | 219.6 | 229.7 | 215.2 | 279.6 | 304.5 | 354.2 | 389.7 | 357.6 | 395.1 | 461.1 | 443.3 | 333.5 | 0 | [6 empty] | 333.5
Namibia | 0 | 47.6 | 27.9 | 183.8 | 266.2 | 38.2 | 48.9 | 58 | 45.9 | 30.2 | 4.6 | 7.1 | 0 | 12.2 | 4 | 25.9 | 92 | 107.2 | 151.3 | 72.8 | 23.9 | 13.7 | 55.8 | 56.3 | 8.8 | 24.8 | 56.4 | 51.1 | 20.4 | 49.3 | 43.1 | 37.1 | 24.8 | 32.3 | [6 empty] | 24.8
Nepal | 0 | 29.6 | 50.5 | 59.1 | 71.7 | 25.9 | 25.4 | 73.8 | 74.5 | 35 | 12.4 | 7.4 | 1.6 | 1.5 | 4.3 | 5.4 | 3.7 | 2.5 | 2.4 | 3.3 | 1.1 | 0 | 3.9 | 1.9 | 0 | 0 | 0 | 0 | 0 | 0 | 0 | 0 | 0 | 0 | [6 empty] | 0
Netherlands (the) | 589.3 | 570.7 | 560.2 | 563.7 | 568.2 | 563.6 | 535.9 | 531.2 | 516.7 | 500.4 | 501.9 | 516.6 | 509.2 | 513.6 | 496.7 | 481.4 | 461.7 | 470.1 | 454 | 429 | 422.5 | 411.4 | 443.2 | 447.1 | 474.9 | 499.5 | 470.3 | 439.4 | 420.5 | 369.4 | 304.2 | 312.5 | 285.3 | 229.4 | 530.3 | 555.21 | 451.72 | 450.74 | 438.97 | 379.8937 | 379.89 | Netherlands
New Zealand | 108.6 | 117.6 | 151.9 | 121.2 | 98 | 88.8 | 112.1 | 165.6 | 150.8 | 181.4 | 168.1 | 209.3 | 180.2 | 218 | 199.8 | 242 | 236.9 | 199.6 | 220.2 | 171.8 | 154.9 | 142.7 | 175.5 | 154.1 | 129.3 | 123.6 | 100.1 | 114.4 | 108.4 | 121.6 | 129.6 | 135.4 | 95 | 86.4 | [6 empty] | 95
Nicaragua | 353.7 | 367 | 442.2 | 394.4 | 451.1 | 483.7 | 486 | 511.3 | 635.6 | 599 | 602.8 | 609.3 | 578.6 | 554.5 | 549.1 | 492.9 | 533.8 | 546.6 | 492.2 | 517.9 | 472.2 | 482.1 | 418 | 345.1 | 335.3 | 364.9 | 352.6 | 318.4 | 299.4 | 317.2 | 232.9 | 234.7 | 249.7 | 0 | [6 empty] | 249.7
Niger | 1316.4 | 1350 | 1207.6 | 1355.8 | 1389.6 | 1485.7 | 1377 | 1468.6 | 1665.1 | 1318.7 | 1103.4 | 1158.2 | 1205.4 | 1240.6 | 1275.7 | 1085.7 | 1009.4 | 916.4 | 971 | 938.1 | 1119.6 | 1109.9 | 1073.3 | 853.2 | 1056.6 | 991.1 | 1008.9 | 1038.7 | 1072.5 | 950.7 | 1005.2 | 956.2 | 942.3 | 0 | [6 empty] | 942.3
Nigeria | 423.9 | 356.2 | 366.6 | 395.8 | 319.8 | 340 | 350.6 | 370.9 | 395.6 | 392.6 | 456.3 | 403.3 | 330 | 318.9 | 336.6 | 338.7 | 368.5 | 368.5 | 368.5 | 389.7 | 382.1 | 395.4 | 405.5 | 411.9 | 421.3 | 407.1 | 392.2 | 383.9 | 406.7 | 389 | 407.5 | 406.9 | 395 | 403.8 | [6 empty] | 395
Republic of North Macedonia | 938.1 | 939.8 | 894.1 | 1022.9 | 924 | 899.3 | 884.6 | 808.3 | 899.9 | 823.9 | 816.7 | 946.2 | 872.1 | 828.6 | 816.5 | 808.7 | 800.2 | 888.2 | 923.2 | 814.8 | 699 | 846.1 | 873.2 | 759.8 | 806.7 | 686.2 | 614 | 716.6 | 622.1 | 717.4 | 636.3 | 564.8 | 712.8 | 638.5 | [6 empty] | 712.8
Norway | 1.4 | 1.7 | 1.3 | 1.4 | 1.9 | 1.6 | 2 | 1.7 | 1.7 | 1.8 | 1.3 | 2.4 | 2.1 | 3.1 | 3 | 2.3 | 3 | 3.8 | 2.8 | 11.4 | 17.2 | 15.1 | 10 | 11.1 | 11 | 11.2 | 10.4 | 10.9 | 10.9 | 11.4 | 7.7 | 6.2 | 7 | 6.6 | 274.56 | 396.27 | 401.94 | 404.91 | 502.31 | 598.6091 | 598.61
Oman | 768.7 | 781.4 | 861.3 | 855.3 | 857.1 | 837.2 | 792 | 763.4 | 757.1 | 815.5 | 801.9 | 823.1 | 836.1 | 860.2 | 891.8 | 697.2 | 698.8 | 686 | 665.7 | 648.2 | 639.5 | 615 | 602.9 | 569 | 549.5 | 509.7 | 471.3 | 461.5 | 447.3 | 394.6 | 391.4 | 394.6 | 370.9 | 0 | [6 empty] | 370.9
Pakistan | 411.7 | 418 | 406.2 | 432.9 | 413.2 | 440 | 444.6 | 459.1 | 415.9 | 472.9 | 484.2 | 467.9 | 447.4 | 373.9 | 401.1 | 384.2 | 417.6 | 436.9 | 455.4 | 462.5 | 429.1 | 413.8 | 421.6 | 419.6 | 413.1 | 397.8 | 391.8 | 416.9 | 349.4 | 400.9 | 378.8 | 369.9 | 395.7 | 0 | [6 empty] | 395.7
Panama | 173.7 | 266.3 | 374.7 | 301.3 | 305.3 | 321.5 | 229.6 | 284 | 452.4 | 227.3 | 234.5 | 405.8 | 274.5 | 352.7 | 250.3 | 258.8 | 301.5 | 322.7 | 278 | 352.7 | 371.4 | 400.4 | 331.8 | 290.7 | 301.5 | 259.2 | 245.6 | 188.5 | 174.8 | 415.8 | 331.4 | 291.5 | 274 | 327.5 | [6 empty] | 274
Paraguay | 0.3 | 0.6 | 0.5 | 0.4 | 0.4 | 2.6 | 0.6 | 0.4 | 0.4 | 0.4 | 0 | 0 | 0 | 0 | 0 | 0 | 0 | 0 | 0 | 0 | 0 | 0 | 0.1 | 0.1 | 0.1 | 0.1 | 0 | 0 | 0 | 0 | 0 | 0 | 0 | 0 | [6 empty] | 0
Peru | 186.5 | 155.7 | 218.7 | 181 | 158.7 | 189.3 | 206.9 | 213.4 | 197.7 | 173.2 | 156.7 | 124.8 | 148.8 | 154 | 215 | 211.9 | 185.7 | 201.5 | 242.7 | 256.3 | 293.4 | 300.5 | 287.8 | 251.1 | 254.2 | 245.2 | 266.1 | 223.3 | 199.6 | 202.2 | 177.8 | 186.2 | 212.3 | 0 | [6 empty] | 212.3
Philippines | 351.5 | 455.4 | 471.7 | 427.3 | 455.2 | 489.7 | 501.7 | 549.4 | 539.2 | 488.2 | 496.8 | 494.9 | 455.3 | 442.2 | 443.7 | 484.5 | 419.2 | 427.6 | 464.8 | 469 | 475.6 | 481.8 | 489.2 | 551.3 | 575.8 | 587.8 | 579.7 | 638.1 | 660.9 | 676.9 | 712 | 710.9 | 698.3 | 0 | [6 empty] | 698.3
Poland | 1013.2 | 1002.1 | 991.3 | 973.9 | 965.6 | 927.7 | 920.4 | 915.5 | 899.2 | 897 | 887.9 | 879.8 | 870.7 | 870.4 | 855.4 | 840.6 | 843.1 | 840.3 | 836.6 | 820.6 | 803.2 | 802 | 776.7 | 776.3 | 760.1 | 734 | 723.2 | 712.9 | 708.6 | 667.9 | 632.5 | 650.7 | 633.3 | 552.5 | 897.12 | 810.97 | 798.68 | 850.21 | 858.12 | 788.2439 | 788.24
Portugal | 529.9 | 534 | 637.9 | 559 | 533.9 | 587.8 | 443.6 | 474.9 | 484.6 | 554.6 | 495.2 | 456.4 | 533.3 | 429.4 | 472.5 | 529.6 | 438.2 | 402.3 | 400.2 | 385.1 | 259 | 308.2 | 370.5 | 283.3 | 272.5 | 348.6 | 287.3 | 359.8 | 296.6 | 236 | 185.4 | 151.6 | 157.5 | 102.6 | 306.99 | 256.03 | 375.38 | 281.06 | 445.55 | 539.0141 | 539.01
Qatar | 1083.3 | 1162 | 1020.2 | 1046.5 | 1086.7 | 1138.1 | 1057.4 | 1021 | 865.9 | 828.6 | 775.7 | 786.2 | 786.7 | 784.1 | 652.9 | 621.9 | 620.4 | 569 | 537.2 | 510.2 | 496.1 | 492.8 | 496.1 | 497.2 | 497.7 | 486.9 | 486.9 | 486.9 | 476.9 | 479.3 | 485.4 | 476.8 | 474.1 | 0 | [6 empty] | 474.1
Romania | 867.7 | 890.7 | 890.5 | 833.9 | 802 | 756.5 | 767.3 | 644.9 | 541 | 544.1 | 590.8 | 625.2 | 573.2 | 627.2 | 512.7 | 479.2 | 531.8 | 553.8 | 522.6 | 482 | 421.1 | 508.8 | 490.1 | 363 | 325.4 | 347.7 | 330.5 | 344.2 | 335.1 | 345.2 | 274.1 | 272.3 | 277 | 208 | 401.2 | 310.68 | 265.16 | 281.65 | 275.75 | 212.5366 | 212.54
Russian Federation | 412.8 | 452.4 | 433.9 | 357.4 | 383.9 | 369.6 | 464 | 435.9 | 437.7 | 434.5 | 401.4 | 407.1 | 416.1 | 419.7 | 409.9 | 445.1 | 454.5 | 436 | 434.2 | 409 | 419.7 | 445.3 | 436 | 440.4 | 387 | 395.4 | 358.8 | 351.7 | 366.6 | 375 | 359.9 | 363.6 | 350.4 | 0 | [6 empty] | 350.4
Rwanda | 0 | 0 | 0 | 0 | 0 | 0 | 0 | 0 | 0 | 0 | 1023.5 | 1139.6 | 1207 | 967.4 | 1148.6 | 962.4 | 691 | 665.4 | 588.3 | 563.4 | 623.5 | 379.9 | 405.6 | 461 | 365.9 | 306.2 | 323.2 | 408.8 | 410.5 | 334.8 | 252.3 | 322.4 | 418.6 | 0 | [6 empty] | 418.6
Saudi Arabia | 838.9 | 829.5 | 821.7 | 827.9 | 822.6 | 821.8 | 808.8 | 815.6 | 822.1 | 818.9 | 813.8 | 785.5 | 758.2 | 744.5 | 761.7 | 746.5 | 756.7 | 733.5 | 743.3 | 765.3 | 744.6 | 739.4 | 734.7 | 718.1 | 659.7 | 651.6 | 659.3 | 652.5 | 597.2 | 614.2 | 612.7 | 612.5 | 622.1 | 0 | [6 empty] | 622.1
Senegal | 906.4 | 865.2 | 889.1 | 919.3 | 948.6 | 896.5 | 872.6 | 893.9 | 894.2 | 924.6 | 921.4 | 861.2 | 742.8 | 637.4 | 681.8 | 753.6 | 764.2 | 645 | 646.4 | 734.6 | 683.8 | 630.3 | 612.1 | 618.6 | 621.1 | 657.8 | 671.6 | 918.5 | 838.4 | 662.7 | 559.4 | 589.3 | 551.6 | 0 | [6 empty] | 551.6
Serbia | 958.7 | 880.1 | 925.7 | 1002.3 | 895.8 | 1097.4 | 1054.3 | 1044.9 | 1042 | 884.5 | 968.2 | 929.8 | 957.2 | 972.4 | 915.9 | 794.7 | 849.8 | 762.9 | 749.5 | 757.5 | 727.9 | 799.8 | 781 | 759.3 | 696.2 | 764.5 | 741.3 | 797.7 | 744.5 | 745.2 | 767.3 | 708.8 | 767.8 | 703 |  | 765.75 | 810.76 | 763.74 | 954.21 | 966.9624 | 966.96
Singapore | 921.1 | 835.5 | 875.6 | 1038.3 | 988.3 | 946.2 | 901.5 | 789.7 | 741.3 | 765.9 | 772.2 | 734.2 | 672.4 | 595 | 560.4 | 491.8 | 476.9 | 467.9 | 455.9 | 440.1 | 446.2 | 458.4 | 435.1 | 417.1 | 403.3 | 397.2 | 394.9 | 396.5 | 387.1 | 384.3 | 385.4 | 383.3 | 380.3 | 366.4 | [6 empty] | 380.3
Slovak Republic | 399 | 416.9 | 394.3 | 399.4 | 333.5 | 372.2 | 370.9 | 392 | 366.5 | 343.6 | 251.5 | 236.7 | 206.2 | 262.3 | 238.5 | 226.5 | 219.2 | 225.8 | 214.9 | 218.4 | 201.8 | 204.2 | 199.1 | 176.5 | 162.9 | 169.5 | 156.4 | 160.4 | 161.9 | 136.7 | 129.9 | 136.4 | 122.3 | 101.3 | 188.59 | 198.59 | 218.23 | 184.62 | 186.5 |  | 122.3
Slovenia | 439.1 | 356.1 | 414.1 | 434.6 | 375.7 | 391 | 358.6 | 381.3 | 396.5 | 349.9 | 351.3 | 369 | 388.8 | 385.1 | 353.4 | 356.5 | 370 | 383.6 | 339.2 | 325.7 | 332.1 | 346.3 | 339.2 | 319.7 | 226.8 | 263.5 | 259.9 | 262.7 | 253.7 | 247.6 | 228.5 | 226.4 | 210.9 | 177.2 | 501.24 | 364.12 | 345.2 | 565.44 | 370.8 | 486.7623 | 486.76
South Africa | 870.2 | 861.5 | 874.2 | 902.2 | 889.3 | 906.2 | 882.6 | 891.6 | 951.2 | 912.5 | 915.9 | 850 | 829.3 | 870.7 | 893.4 | 873 | 852.6 | 848.2 | 971.9 | 928.8 | 950.6 | 891.6 | 930.1 | 946.5 | 1006.9 | 936.6 | 950.2 | 902.4 | 931.1 | 1029.8 | 922.8 | 900.4 | 991.7 | 981.2 | [6 empty] | 991.7
Spain | 438.1 | 432.3 | 485.9 | 426 | 420.6 | 464.3 | 366.5 | 401.5 | 390.4 | 455.6 | 443 | 390.6 | 446.9 | 387.5 | 390.6 | 403.9 | 375.1 | 393.9 | 331.4 | 300.6 | 240.6 | 297.5 | 311 | 246.4 | 256.7 | 294.6 | 247.3 | 290.5 | 254.1 | 199.2 | 154.3 | 150.6 | 171.2 | 130.2 | 448.39 | 342.69 | 286.53 | 295.83 | 275.11 | 282.4476 | 282.45
Sri Lanka | 2 | 55.4 | 193.1 | 75 | 64.8 | 51.4 | 235.2 | 266.1 | 206.8 | 231.7 | 453.8 | 435.4 | 477 | 495.2 | 520.2 | 482.7 | 339.9 | 399.5 | 387.9 | 409.6 | 313.6 | 441.6 | 544.5 | 335.8 | 545.7 | 514 | 607.1 | 626.7 | 527.2 | 606.5 | 608.4 | 505.9 | 464 | 0 | [6 empty] | 464
South Sudan | 0 | 0 | 0 | 0 | 0 | 0 | 0 | 0 | 0 | 0 | 0 | 0 | 0 | 0 | 0 | 0 | 0 | 0 | 0 | 0 | 0 | 0 | 853.8 | 859.5 | 860.4 | 1035.3 | 903.7 | 775.9 | 846.1 | 844.3 | 844.3 | 836.2 | 804.5 | 0 | [6 empty] | 804.5
Sudan | 329.6 | 343.3 | 304.6 | 523.5 | 358 | 471.7 | 490 | 518.4 | 472.1 | 433.9 | 515.3 | 487.5 | 600.1 | 610.9 | 615.2 | 623.6 | 668.7 | 588.3 | 609.1 | 418.3 | 145.4 | 197.2 | 204.8 | 171.5 | 187.7 | 304 | 331.3 | 318.8 | 305.2 | 271.4 | 252.1 | 265.3 | 207.3 | 0 | [6 empty] | 207.3
Suriname | 0 | 0 | 0 | 0 | 0 | 0 | 0 | 0 | 0 | 0 | 234.7 | 253.3 | 199.4 | 261 | 323.9 | 448.4 | 315.6 | 249.2 | 223.3 | 237.4 | 305.1 | 460 | 569.3 | 578.5 | 695.9 | 739 | 604.9 | 509.7 | 466.2 | 527 | 522.5 | 521.5 | 561.9 | 0 | [6 empty] | 561.9
Sweden | 11.9 | 19.6 | 19.4 | 21.1 | 25.8 | 22.3 | 48.1 | 27.2 | 28 | 26.9 | 22.5 | 22.9 | 30 | 40 | 23.2 | 19.8 | 23 | 17.8 | 18.1 | 18.7 | 26.5 | 17.4 | 12.3 | 13.4 | 11.2 | 10.9 | 12.3 | 12.6 | 13.4 | 12.8 | 10.4 | 11.4 | 11.3 | 11.5 | 40.5 | 50.22 | 23.14 | 76.63 | 38.95 | 68.2347 | 68.23
Switzerland | 22.4 | 26.4 | 28.2 | 20.5 | 20.8 | 21.5 | 23.7 | 22.4 | 29.2 | 23.1 | 23.5 | 23 | 25.6 | 25.1 | 25.6 | 29.7 | 29.9 | 27 | 26.1 | 24.1 | 25.2 | 27.1 | 25.7 | 24.5 | 23.6 | 25 | 28.6 | 28.9 | 26.2 | 24.7 | 25.1 | 25.8 | 25.4 | 21.1 | 31.18 | 18.53 | 30.34 | 19.15 |  | 0 | 0
Syrian Arab Republic | 559.7 | 540.2 | 552.8 | 566.8 | 588.2 | 592.3 | 596 | 598.4 | 603.2 | 606.1 | 573.3 | 565.2 | 602.1 | 626.9 | 577.4 | 613.6 | 619 | 630.3 | 634 | 635.8 | 600.3 | 612 | 587.1 | 563.2 | 561.1 | 629.2 | 636.1 | 656.8 | 657.4 | 661.5 | 671 | 666.1 | 832.1 | 0 | [6 empty] | 832.1
Chinese Taipei | 478.5 | 503.2 | 506.5 | 535.5 | 534.1 | 544 | 543.7 | 571.5 | 581.1 | 591.4 | 617.8 | 633 | 621.4 | 626.8 | 620.6 | 621 | 629.1 | 626 | 626.1 | 605.7 | 599.9 | 611.5 | 609.3 | 598.9 | 604.5 | 611.4 | 614.5 | 637.1 | 603.8 | 577.7 | 569.6 | 571.1 | 554.4 | 0 | [6 empty] | 554.4
Tajikistan | 68.4 | 64.7 | 69 | 49 | 27.9 | 25 | 25.5 | 32.9 | 31.7 | 30.4 | 26.3 | 24.6 | 16.6 | 16.8 | 21.9 | 20.7 | 21 | 6.8 | 6.2 | 3.6 | 0.7 | 0.8 | 1.3 | 1.4 | 5.1 | 7.6 | 20.8 | 43.5 | 61.4 | 72.2 | 72 | 55.1 | 60.6 | 0 | [6 empty] | 60.6
United Republic of Tanzania | 154.3 | 137.8 | 138.2 | 162.5 | 225.7 | 287.3 | 194.9 | 229.7 | 35.4 | 63.6 | 131.7 | 56.2 | 42.4 | 43.2 | 371.6 | 376.6 | 454.3 | 327.9 | 279 | 251.7 | 277.5 | 372.6 | 441.1 | 477.3 | 387.7 | 446.7 | 342.4 | 347.8 | 353 | 339.4 | 297.8 | 321.4 | 352.5 | 377.1 | [6 empty] | 352.5
Thailand | 635.8 | 684 | 655.8 | 639 | 632.2 | 614.4 | 618.9 | 642.9 | 616.1 | 605.1 | 575 | 574.1 | 554.8 | 540.2 | 548.4 | 542.6 | 517.9 | 554.2 | 537.3 | 521.4 | 520.8 | 531.7 | 512.3 | 533.8 | 539.6 | 515.8 | 493.6 | 489.2 | 484.3 | 465.6 | 476.7 | 470.9 | 486.6 | 447.8 | [6 empty] | 486.6
Togo | 427.9 | 341.2 | 250.7 | 222.7 | 430.1 | 187.6 | 216.4 | 380.1 | 460 | 404.6 | 569 | 1526.3 | 344.5 | 226.7 | 455.7 | 364 | 475.4 | 444.6 | 220.3 | 250.8 | 392.2 | 156.5 | 208.8 | 571.8 | 1214.2 | 486.9 | 1133.7 | 350 | 365 | 277.8 | 332 | 349.5 | 422.8 | 0 | [6 empty] | 422.8
Trinidad and Tobago | 713.9 | 751.6 | 735 | 762.1 | 718.2 | 715.7 | 693.3 | 683.1 | 714.4 | 712.7 | 689.7 | 693.4 | 772.4 | 758.4 | 756 | 765 | 729.4 | 758.8 | 704 | 714 | 704.2 | 707.4 | 681.1 | 652.2 | 651.4 | 629.2 | 590.8 | 553.3 | 536 | 564.9 | 526.5 | 547.2 | 563.9 | 0 | [6 empty] | 563.9
Tunisia | 657.4 | 704.5 | 692.6 | 684 | 649.9 | 592.4 | 606.9 | 613 | 612.9 | 602.5 | 578.6 | 588.8 | 568.2 | 492.1 | 479.2 | 471.2 | 495.7 | 509.2 | 496.9 | 491 | 483.2 | 471.6 | 463.7 | 465.1 | 477.8 | 468.7 | 434.3 | 428.5 | 428.4 | 425 | 423.6 | 421.8 | 400.9 | 397.3 | [6 empty] | 400.9
Republic of Türkiye | 589.9 | 592.5 | 574.5 | 521.6 | 567.3 | 527.2 | 535.5 | 539 | 544.3 | 562.8 | 540.5 | 563.8 | 491.5 | 460.5 | 435.4 | 447.3 | 461 | 505.2 | 521.7 | 507.6 | 469.1 | 481.2 | 471.4 | 443 | 494.2 | 447.4 | 466 | 462.9 | 466.1 | 433.1 | 412.4 | 423.2 | 422.7 | 428.2 | [6 empty] | 422.7
Turkmenistan | 724.7 | 635.5 | 342.6 | 507.8 | 830.3 | 936.9 | 735.1 | 739.5 | 707.9 | 935.8 | 877.1 | 877.1 | 877.1 | 877.1 | 877.2 | 877.2 | 877.2 | 877.2 | 933.2 | 870.9 | 959.5 | 971.9 | 925.6 | 781.2 | 674.8 | 674.8 | 674.8 | 674.8 | 674.8 | 674.8 | 674.8 | 674.8 | 760.8 | 0 | [6 empty] | 760.8
United Arab Emirates | 748.5 | 748.5 | 748.4 | 748.5 | 748.5 | 742.3 | 745.1 | 754.5 | 714.9 | 712.3 | 733.2 | 751.3 | 769.4 | 810.3 | 919.1 | 849.1 | 825.4 | 700.6 | 825.5 | 671.5 | 626 | 606.3 | 587 | 569.7 | 563.7 | 549.3 | 541.2 | 533.4 | 520.1 | 505.1 | 499.1 | 474.6 | 419.3 | 0 | [6 empty] | 419.3
Uganda | 4.1 | 3.8 | 3.5 | 3.1 | 3 | 2.9 | 2.7 | 2.5 | 2.5 | 2.3 | 2 | 2 | 1.9 | 1.8 | 3.3 | 29.6 | 197.8 | 225.6 | 208 | 285.9 | 286.2 | 281.2 | 73.3 | 2.1 | 25.8 | 16.7 | 15.7 | 15.8 | 55 | 17.2 | 11.2 | 8.8 | 21.3 | 0 | [6 empty] | 21.3
United Kingdom of Great Britain and Northern Ireland (the) | 694 | 677.8 | 672.1 | 594.8 | 562.7 | 540 | 527.4 | 492.2 | 486.9 | 457.5 | 481.5 | 495 | 479.9 | 501.9 | 504.1 | 503.2 | 527.2 | 517.7 | 499.4 | 449.4 | 454.1 | 441.8 | 488.2 | 459.4 | 414.2 | 349.2 | 279.6 | 249.5 | 231.3 | 207.4 | 187.8 | 206.3 | 196.7 | 176 | 380.52 | 347.5 | 316 | 351.17 |  | 388.4045 | 388.4 | United Kingdom
Ukraine | 667.1 | 634.3 | 644.2 | 653 | 588 | 578.6 | 438.9 | 416.2 | 426.4 | 418.6 | 408.4 | 380.8 | 391 | 444.2 | 366.8 | 409.5 | 443.3 | 436.3 | 442.2 | 418.3 | 423.8 | 461.3 | 471.7 | 481.2 | 439.6 | 398 | 426.2 | 363 | 382.8 | 367.7 | 334.5 | 289.9 | 268.2 | 278.1 | [6 empty] | 268.2
Uruguay | 43 | 96 | 90.4 | 68.5 | 12.1 | 54.3 | 105.5 | 71.5 | 33.4 | 190 | 58 | 2.7 | 3.9 | 1.9 | 153.3 | 104 | 302.6 | 106.7 | 308.5 | 261.2 | 81.8 | 198.9 | 277.6 | 125.3 | 43.7 | 52.7 | 25.9 | 13.7 | 22.4 | 12.3 | 40.4 | 90.9 | 54.5 | 48.1 | [6 empty] | 54.5
United States | 595.7 | 591.8 | 613.3 | 608 | 605.9 | 603.9 | 609.2 | 669.1 | 662.1 | 644.7 | 628.5 | 664 | 591.4 | 594.2 | 591.9 | 588.9 | 565.3 | 574.3 | 556.9 | 528.3 | 532.9 | 513.1 | 489.7 | 491.5 | 487.8 | 457.6 | 435 | 422.9 | 411.3 | 384 | 354.6 | 369.2 | 355.5 | 331.7 | [6 empty] | 355.5
Uzbekistan | 631.3 | 668.6 | 741.7 | 756.3 | 668 | 577.1 | 579.4 | 592.2 | 640.3 | 618.4 | 667.5 | 643.7 | 624.7 | 579 | 623 | 578.1 | 636.8 | 622.1 | 626.4 | 596.8 | 566.6 | 607.1 | 613.9 | 638.7 | 635.5 | 618.3 | 623.6 | 613.8 | 470.3 | 495.5 | 469.4 | 524.7 | 483.3 | 0 | [6 empty] | 483.3
Bolivarian Republic of Venezuela | 282.9 | 203 | 194.3 | 208.6 | 187.7 | 185.6 | 181.8 | 189.5 | 210.8 | 195.1 | 190.2 | 239.9 | 265.5 | 267.5 | 223.9 | 209.3 | 216.5 | 208.5 | 205 | 209.4 | 246.3 | 224 | 254.5 | 248.1 | 292.4 | 296.7 | 314.6 | 314.6 | 314.6 | 314.5 | 158.7 | 147.6 | 157.5 | 0 | [6 empty] | 157.5
Viet Nam | 564.6 | 396 | 315.1 | 262.2 | 304 | 307.5 | 333.6 | 426.4 | 485.3 | 410.4 | 434.2 | 405.5 | 436.6 | 387.2 | 445.7 | 454.1 | 442.3 | 432.9 | 412.5 | 390.3 | 438.7 | 388.2 | 353.8 | 370 | 384.4 | 521.1 | 542.4 | 480.4 | 557.3 | 653.2 | 631.5 | 564.8 | 510.6 | 0 | [6 empty] | 510.6
Yemen | 756.6 | 901.5 | 898.3 | 782 | 929.1 | 958.6 | 975.7 | 936.6 | 1008.8 | 933.8 | 937.1 | 935.8 | 924.5 | 890.7 | 886.6 | 852.2 | 800.1 | 820.8 | 817.4 | 831.6 | 791.5 | 856 | 823.8 | 750 | 744.6 | 728.7 | 729.7 | 733.2 | 682.5 | 673.2 | 649.5 | 634.2 | 643.1 | 0 | [6 empty] | 643.1
Zambia | 11.6 | 10.1 | 13.7 | 11.3 | 8.7 | 7.5 | 7.3 | 10.1 | 10.2 | 6.7 | 7.1 | 7.2 | 7 | 7.2 | 6.2 | 6.4 | 3.6 | 2.6 | 2.7 | 2.2 | 2.4 | 3 | 2.6 | 2.4 | 18.4 | 22.5 | 53.4 | 128.1 | 164.4 | 158.2 | 157.7 | 88.7 | 161.6 | 158 | [6 empty] | 161.6
Zimbabwe | 731.7 | 962.8 | 1055.6 | 1061.8 | 1118.9 | 943 | 901.4 | 807.1 | 931.2 | 832.6 | 758.4 | 869.8 | 734.8 | 528 | 586.3 | 642.9 | 487 | 445 | 351.7 | 375.7 | 496.2 | 966.9 | 601.3 | 705.5 | 679.2 | 700.1 | 825.2 | 666.6 | 569.1 | 587 | 566.8 | 460.9 | 477.3 | 0 | [6 empty] | 477.3
Other Africa | 519.8 | 529.9 | 527.9 | 512 | 493.7 | 476 | 491.9 | 504.3 | 522.6 | 487 | 506.1 | 512.9 | 495.6 | 489 | 453.7 | 489.1 | 495.6 | 491.8 | 470.7 | 489.8 | 489.6 | 419.2 | 417.2 | 439.7 | 458.4 | 453.5 | 444.6 | 435.7 | 456.8 | 426.7 | 412.2 | 408.1 | 387.1 | 0 | [6 empty] | 387.1
Other non-OECD Americas | 768.1 | 752.4 | 755.3 | 755.4 | 754.9 | 750.5 | 748.1 | 750.1 | 758.8 | 746.4 | 750.6 | 712 | 300.9 | 364.8 | 371.9 | 355.8 | 372 | 387.2 | 406.7 | 405.5 | 363.9 | 344.6 | 379.5 | 405.9 | 416.9 | 407.8 | 420 | 612.4 | 630.4 | 636.7 | 611.7 | 616.2 | 617.4 | 0 | [6 empty] | 617.4
Other non-OECD Asia | 358.7 | 374 | 377.8 | 380.2 | 318.1 | 327.9 | 304.1 | 328.2 | 319.5 | 304.6 | 393.8 | 431.3 | 441.8 | 461.9 | 486.9 | 453.8 | 394.1 | 342.2 | 324.2 | 336.4 | 339 | 345.9 | 327.7 | 328.7 | 373.7 | 367.8 | 376.1 | 381.2 | 427.4 | 376.9 | 322.8 | 307.9 | 312.5 | 0 | [6 empty] | 312.5
Americas (UN) | 505.4 | 498.3 | 513.4 | 505.9 | 502.6 | 500.9 | 503.3 | 548 | 550.4 | 535.2 | 523.4 | 548.8 | 494 | 496.3 | 491.3 | 486.9 | 468.3 | 473.2 | 457.7 | 434.3 | 440.9 | 421 | 406.9 | 407 | 407.1 | 386 | 367.9 | 356 | 343.1 | 324.8 | 298.8 | 312.8 | 294.4 | 0 | [6 empty] | 294.4
Asia (UN) | 644.6 | 652 | 662.9 | 674.1 | 675.3 | 677 | 697.1 | 680.9 | 672.1 | 667.6 | 672.4 | 671.4 | 680.7 | 695.6 | 691.8 | 681.8 | 687.1 | 683.6 | 676.3 | 676.1 | 663.9 | 683.5 | 684.9 | 674.1 | 656.5 | 633.4 | 619.3 | 615.2 | 616.7 | 604.9 | 593.5 | 590 | 582.4 | 0 | [6 empty] | 582.4
Europe (UN) | 479 | 480.9 | 470.1 | 435.4 | 433 | 427.4 | 437.2 | 418.9 | 415.6 | 402.5 | 396.4 | 396 | 401.3 | 406.3 | 391.8 | 396.5 | 403.2 | 401.8 | 384 | 366.1 | 362.2 | 373.6 | 369.8 | 358.3 | 333.3 | 329.5 | 311.8 | 305.3 | 297.1 | 277.2 | 254.1 | 261.6 | 267.2 | 0 | [6 empty] | 267.2
Oceania (UN) | 709.1 | 712.3 | 725.4 | 705.4 | 697 | 700.2 | 717.4 | 729.8 | 765.1 | 760.9 | 747.5 | 741.7 | 788.2 | 755 | 761.2 | 780.1 | 778.7 | 766.8 | 769.8 | 785.8 | 762.9 | 731 | 741.8 | 707.1 | 674.4 | 691.7 | 692.4 | 679.4 | 647.2 | 629.5 | 601.8 | 577.1 | 537.5 | 0 | [6 empty] | 537.5
Non-OECD Total | 589.6 | 601.1 | 609.4 | 608.6 | 611.2 | 618.7 | 646.1 | 629.1 | 630.6 | 620.4 | 620 | 621.1 | 627 | 641.8 | 640.3 | 636.8 | 645.1 | 635.9 | 632.8 | 629.2 | 619.8 | 632.4 | 630 | 623.9 | 609 | 589.8 | 574.5 | 571.8 | 575 | 568.4 | 556 | 555.7 | 549.6 | 0 | [6 empty] | 549.6
IEA Total | 510.1 | 505.7 | 511.6 | 497.7 | 498.3 | 493.6 | 494.8 | 515.7 | 513.8 | 502.9 | 496.3 | 508.1 | 483.7 | 486.5 | 479.8 | 477.2 | 467.3 | 475.8 | 459 | 443.5 | 444 | 442.8 | 437.8 | 431.3 | 423.5 | 406.5 | 392.8 | 385.1 | 370.9 | 346.8 | 322.1 | 330.8 | 324.8 | 299.3 | [6 empty] | 324.8
IEA and Accession/Association countries | 545.8 | 543.8 | 551.8 | 545.7 | 542.9 | 544.9 | 551.9 | 562.5 | 563.3 | 554.4 | 548.9 | 558.5 | 544.4 | 556.3 | 553.8 | 550.9 | 549.6 | 556.1 | 544 | 538.6 | 536.3 | 545.1 | 544.8 | 540.5 | 532.3 | 510.4 | 496.9 | 493.3 | 491.2 | 476.2 | 460.6 | 469 | 463.8 | 0 | [6 empty] | 463.8
European Union (with UK) | 506.4 | 498.5 | 488.8 | 464.3 | 459.6 | 455.1 | 446.8 | 430.5 | 424.6 | 412.2 | 412.6 | 409.2 | 413.5 | 413.1 | 399.9 | 398.1 | 399.9 | 406.4 | 381.2 | 363.9 | 353.4 | 357 | 357.6 | 338.4 | 323.9 | 317 | 301.2 | 296.3 | 279.2 | 245.8 | 218.7 | 231.6 | 243.9 | 51.6 | [6 empty] | 243.9
European Union | 480 | 473.4 | 463.1 | 445.9 | 445.1 | 443.3 | 435.4 | 421.7 | 415.6 | 405.7 | 402.9 | 397.2 | 404.3 | 400.7 | 385.7 | 383.7 | 382.8 | 391.6 | 365.8 | 352.6 | 340.5 | 346.4 | 341.4 | 323.6 | 313.2 | 313.1 | 303.6 | 301.5 | 284.5 | 249.9 | 222 | 234.3 | 249.4 | 51.6 | [6 empty] | 249.4
FSU 15 | 482.9 | 500.9 | 490.5 | 437.1 | 459.4 | 430.3 | 467.7 | 443.1 | 446.9 | 442.7 | 428.8 | 419.5 | 429.1 | 436.2 | 417.1 | 445.8 | 473.5 | 451.8 | 446.3 | 415.9 | 424.4 | 449.2 | 445.5 | 451.7 | 414 | 404.9 | 390.2 | 380.9 | 387.5 | 392.2 | 373.6 | 367.2 | 364.1 | 0 | [6 empty] | 364.1
Former Yugoslavia | 771.7 | 685.4 | 768.6 | 832.1 | 647.9 | 755.6 | 689.5 | 756 | 785 | 663.2 | 746.1 | 737.2 | 764.7 | 784.1 | 718.9 | 662.2 | 697.6 | 706.1 | 667 | 650.1 | 610.6 | 720.1 | 701.7 | 625.4 | 561.7 | 624.4 | 610.5 | 643.9 | 579.7 | 594.3 | 597.6 | 545.6 | 600.4 | 0 | [6 empty] | 600.4
Annex I Countries (UNFCCC) | 505.5 | 503.6 | 507.4 | 487 | 488 | 483.1 | 489.9 | 503.5 | 502.8 | 492.9 | 484.3 | 495.7 | 474.3 | 478.8 | 469.5 | 471.1 | 463.4 | 470.5 | 454.8 | 434.4 | 435.1 | 437.3 | 431 | 425.4 | 413.1 | 397 | 380.7 | 370.8 | 360.9 | 339.5 | 315.9 | 323.7 | 319.7 | 0 | [6 empty] | 319.7
Annex II Countries (UNFCCC) | 496 | 490.9 | 498 | 483.9 | 483 | 480.2 | 481.2 | 502.8 | 502.4 | 491.8 | 485.2 | 498.6 | 473.9 | 477.7 | 470.7 | 468.6 | 457.3 | 466.1 | 447.8 | 427.9 | 428.8 | 426.2 | 421.2 | 416.1 | 407.9 | 389.3 | 373 | 362.8 | 349.2 | 325 | 301.4 | 309.5 | 306.1 | 0 | [6 empty] | 306.1
Annex II North America (UNFCCC) | 544 | 537.9 | 556.8 | 549.8 | 546.1 | 546.2 | 550.1 | 604.8 | 605.3 | 588.3 | 575.2 | 606.3 | 542.7 | 548 | 544.1 | 539.5 | 519.9 | 528.2 | 510.5 | 483.6 | 490.4 | 469.1 | 447.2 | 446.5 | 443.3 | 416.5 | 396.2 | 385 | 375.1 | 350.9 | 323 | 336.9 | 324.3 | 0 | [6 empty] | 324.3
Annex II Europe (UNFCCC) | 418.9 | 418.1 | 406.3 | 381.2 | 379.3 | 377.5 | 373.9 | 358.2 | 356.6 | 344.9 | 343.8 | 343.5 | 352 | 352.6 | 342.9 | 340.2 | 342.4 | 344 | 319.3 | 304 | 296.2 | 294.8 | 297.8 | 282.6 | 267.8 | 261.2 | 245.8 | 241 | 223.7 | 194 | 169.7 | 179.6 | 191.2 | 0 | [6 empty] | 191.2
Annex II Asia Oceania (UNFCCC) | 498.7 | 489.5 | 493.9 | 473.3 | 483.4 | 467.8 | 468.4 | 457.6 | 454.8 | 469.2 | 469.6 | 472.7 | 498.5 | 507.8 | 495.7 | 498.6 | 489.4 | 515 | 510.4 | 500.3 | 498.4 | 556 | 599 | 595.6 | 578.3 | 570.6 | 567.4 | 550.5 | 527.7 | 517.6 | 508.4 | 490.6 | 482.7 | 0 | [6 empty] | 482.7
Annex I EIT (UNFCCC) | 538.4 | 551 | 544.3 | 498.3 | 507.7 | 494.5 | 532.1 | 508.3 | 503.4 | 494.8 | 474.7 | 473.7 | 472.8 | 485 | 462.7 | 484.3 | 495.5 | 488.8 | 481.4 | 458.2 | 462.5 | 487.8 | 474.9 | 471.1 | 428.1 | 429.2 | 406.1 | 395.5 | 402.5 | 396.7 | 372.7 | 375.1 | 369.8 | 0 | [6 empty] | 369.8
Non-annex I Countries (UNFCCC) | 634.7 | 639.6 | 650.8 | 666.4 | 660.8 | 667.5 | 683.1 | 672.2 | 670.3 | 655.3 | 656.6 | 654.1 | 656.4 | 667 | 667 | 655.4 | 660.2 | 650.7 | 646.3 | 646.8 | 636.2 | 643.9 | 642.7 | 634.1 | 621.9 | 601.2 | 587.8 | 585.5 | 584.8 | 577.2 | 564 | 562.8 | 554.5 | 0 | [6 empty] | 554.5
Annex B Countries (Kyoto Protocol) | 512.6 | 504.2 | 495 | 472.5 | 471.1 | 460.2 | 449.3 | 432.7 | 431.2 | 418.7 | 419 | 415 | 424.4 | 425.5 | 411.3 | 410.2 | 419.8 | 420 | 396.7 | 383 | 373.7 | 377 | 376.5 | 361.1 | 346.6 | 336.6 | 328.8 | 322.4 | 307.6 | 280.4 | 253.5 | 256.8 | 265.9 | 0 | [6 empty] | 265.9
OPEC | 616.6 | 564.8 | 601 | 659.7 | 676.6 | 677.4 | 663.6 | 707.1 | 640.6 | 601.1 | 621.9 | 641.3 | 623.8 | 620.9 | 620.3 | 608.7 | 606.2 | 576.1 | 610 | 612.2 | 602.6 | 595 | 598.9 | 596.6 | 582 | 571.2 | 564.9 | 563.1 | 545.7 | 540.9 | 521.9 | 520.5 | 538 | 0 | [6 empty] | 538
ASEAN | 634.1 | 650.3 | 623.5 | 640.5 | 613.4 | 601.4 | 605.8 | 616.2 | 606.7 | 593.5 | 583.9 | 590.7 | 587.7 | 574.4 | 576.8 | 587.4 | 572.5 | 591.4 | 608.6 | 579.8 | 583.6 | 586.4 | 554.7 | 559.8 | 573.1 | 594.4 | 590 | 591.6 | 609.3 | 625.8 | 635.8 | 610 | 606 | 0 | [6 empty] | 606
G7 | 517.8 | 510.8 | 517.8 | 503.5 | 501 | 497.2 | 497.7 | 524.6 | 524.9 | 511.7 | 504.8 | 522.3 | 487.8 | 492.9 | 486.5 | 484.9 | 471.1 | 483.1 | 465.6 | 442.7 | 447 | 443.5 | 439.3 | 436.1 | 427.5 | 403.7 | 387.6 | 375.1 | 361.5 | 338.4 | 316.5 | 327.6 | 324.4 | 298.2 | [6 empty] | 324.4
G8 | 501.8 | 502 | 506 | 484.3 | 487 | 482.5 | 493.9 | 515.1 | 515.7 | 503.5 | 493.9 | 509.8 | 480.2 | 485 | 478.4 | 480.7 | 469.4 | 477.9 | 462.4 | 439.2 | 444.2 | 444 | 439.2 | 436.8 | 422.9 | 403 | 384.4 | 372.5 | 362.5 | 343.3 | 322.2 | 332.7 | 328.2 | 0 | [6 empty] | 328.2
G20 | 543.4 | 546.3 | 553.1 | 541.4 | 543.1 | 544.7 | 559.5 | 566.9 | 568.1 | 559.4 | 553.7 | 563.4 | 550.1 | 561 | 558.3 | 557.8 | 556.7 | 562.5 | 550.7 | 544.5 | 542.3 | 552 | 551.4 | 546.6 | 535.4 | 515.2 | 500.2 | 496.8 | 495 | 481.1 | 465.3 | 473.9 | 466.7 | 0 | [6 empty] | 466.7
Burkina Faso* | 697.3 | 677.9 | 654.4 | 566.8 | 475.1 | 435.5 | 526.6 | 574.6 | 550.5 | 463.4 | 534.6 | 613.4 | 597.4 | 562.1 | 561.5 | 576.9 | 614.4 | 586.8 | 573.9 | 591.3 | 696.6 | 805.2 | 719.6 | 532 | 501.8 | 642.8 | 579.2 | 580 | 550.5 | 561.9 | 486 | 543.8 | 522.5 | 0 | [6 empty] | 522.5
Chad* | 1207.3 | 1212.5 | 1218.1 | 1218.1 | 1218.1 | 1212.5 | 1212.5 | 1212.5 | 1212.5 | 1212.5 | 1219.5 | 1221.1 | 1554.2 | 1829.2 | 1698.2 | 1738.6 | 1424 | 1495.9 | 1394.1 | 2655.3 | 2736.6 | 996.3 | 2134.2 | 1996.2 | 1777.3 | 1784.4 | 1411.3 | 1584.1 | 1582.5 | 1582.3 | 1583.4 | 1583.4 | 1548.7 | 0 | [6 empty] | 1548.7
Mauritania* | 1117.8 | 1127.9 | 1116.3 | 1121.6 | 1117.7 | 1122.7 | 1115.8 | 1113.4 | 1115.2 | 1118.1 | 1115.7 | 1118.4 | 1106.5 | 1119.2 | 1114.8 | 1107 | 1118.3 | 1115.7 | 1111 | 1112.6 | 1112.8 | 1112 | 1117.1 | 1094.7 | 1099.8 | 1039.2 | 1014.2 | 1032.5 | 1039.8 | 961.7 | 981.8 | 994.5 | 979.8 | 0 | [6 empty] | 979.8
Palestinian Authority* | 0 | 0 | 0 | 0 | 0 | 0 | 0 | 0 | 0 | 0 | 0 | 766.1 | 613.6 | 416.9 | 679.7 | 734.2 | 612.6 | 694.1 | 673.5 | 685.7 | 650.3 | 690.8 | 676.4 | 677.8 | 730.4 | 501.1 | 627.5 | 678.9 | 584.3 | 577.6 | 525.5 | 511.6 | 446.6 | 0 | [6 empty] | 446.6
Mali* | 0 | 0 | 0 | 0 | 0 | 0 | 0 | 0 | 0 | 0 | 756.1 | 808 | 512.9 | 400.5 | 463.9 | 463.7 | 486 | 691.9 | 610.3 | 654.5 | 546.6 | 537.6 | 519.4 | 486.6 | 675.3 | 772.5 | 439.8 | 556.3 | 585.3 | 460 | 435.7 | 435.7 | 437.4 | 0 | [6 empty] | 437.4
Greenland* | 0 | 0 | 0 | 0 | 0 | 0 | 0 | 0 | 0 | 0 | 0 | 0 | 0 | 0 | 218.8 | 216.5 | 194.2 | 178.5 | 186.1 | 144 | 131.5 | 93.9 | 86 | 65 | 59.9 | 132.9 | 113 | 61.1 | 65.4 | 52.1 | 56.2 | 60.3 | 56 | 0 | [6 empty] | 56
(*) source : European Residual Mixes 2018 par Association of Issuing Bodies (AIB) (28-05-2019) | 35: 0
(**) source : European Residual Mixes 2019 par Association of Issuing Bodies (AIB) (29-05-2020) | 35: 0
(***) source : European Residual Mixes 2020 par Association of Issuing Bodies (AIB) (31-05-2021) | 35: 0
(****) source : European Residual Mixes 2021 par Association of Issuing Bodies (AIB) (31-05-2022) | 35: 0
(*****) source : European Residual Mixes 2021 par Association of Issuing Bodies (AIB) (31-05-2023) | 35: 0
(******) source : European Residual Mixes 2023 par Association of Issuing Bodies (AIB) (06-06-2024) https://www.aib-net.org/facts/european-residual-mix/2023 | 35: 0
Memo: G20