## Feuil1 (hidden)
Section | Sub Section | Maestro Expectations | % of Conformity
3.2 Preparation | 3.2.1 HSE qualification of contractors | Expectations 05.01; 05.02; 05.03 | 0
3.2 Preparation | 3.2.2 Tracking and updating of contractors’ HSE qualification | Expectations 05.01; 05.02 | 0
3.2 Preparation | 3.2.3 HSE competency of the Technical Representative | Expectation 05.01 | 0
3.2 Preparation | 3.2.4 Preliminary assessment of HSE risks | Expectation 05.03 | 0
3.2 Preparation | 3.2.5 HSE contractual mode | Expectation 05.01 | 0

## CR-GR-HSE-422
Safety of Maritime and Inland Waterway Terminals CR-GR-HSE-422
Applicable procedure ? |  |  |  |  | YES | NO |  | Date of last assessment |  |  |  | xx/xx/xxxx | YES
NO
Section Description |  |  |  | % of compliance
3.1 Risk identification |  |  |  | 0%
3.2 Measures to Control Fire Risks and Explosion |  |  |  | 0%
3.3 Measures to Control the Risks of Mooring Failure |  |  |  | 0%
3.4 Measures to Control the Risks of Loss of Containment |  |  |  | 0%
3.5 Measures to Control Risks of Drowning |  |  |  | 0%
3.6 Vessel or Barge Approval and Information Exchange |  |  |  | 0%
3.7 Training |  |  |  | 0%
3.8 Emergency Response Plan |  |  |  | 0%
3.9 Declaration of HSE Events |  |  |  | 0%
3.10 Measuring the Effectiveness of Risk Controls and Continuous Improvement Process |  |  |  | 0%
Requirements color code |  |  |  | No modification with CR-MS-HSEQ-640 | Clarification | Main modification, new item
Section Description | Sub Section | Sub Section description | Maestro Expectations | Requirements | Do you have…? | Zone Requirements or Guiding document or recommendation | Compliance status | % of compliance (X% if YES, 0% if NO,-if NA) | % of compliance | % of compliance per requirement | Formal procedure number of the affiliate, if any | Action Plan (if not compliant)
3.1 Risk identification | 3.1.1 | HSE risk identification | Expectation 03.01 | Operations related to the loading, unloading and bunkering of vessels and barges with dangerous liquid bulk cargoes in terminals undergo an HSE risk identification exercise that factors in at least: - The nature of the products transferred; - The metocean conditions; - The phases of activities listed in Appendix 1; - The potential interfaces with co-activities, including nearby maritime or inland waterways traffic. | Have you assessed HSE risks for operations related to the loading, unloading and bunkering of vessels and barges with dangerous liquid bulk cargoes in terminals including at least: - The nature of the products transferred; - The metocean conditions; - The phases of activities listed in Appendix 1; - The potential interfaces with co-activities, including nearby maritime or inland waterways traffic? | Risk analysis | NO | 0% | 0% | 0%
3.2 Measures to Control Fire Risks and Explosion | 3.2.1 | Hazardous Area Classification | Expectations 02.01; 03.04 | Areas of the terminal facilities where potentially explosive atmospheres may occur are classified according to local regulations, or failing this, according to the requirements of the European ATEX Directive no.1999/92/EC or of the international standard IEC 60079-10-1. | Are areas of the terminal facilities where potentially explosive atmospheres may occur classified according to local regulations, or failing this, according to the requirements of the European ATEX Directive no.1999/92/EC or of the international standard IEC 60079-10-1? | Risk analysis | NO | 0% | 0% | 0%
| 3.2.2 | Electrical Isolation of Connection Elements Between the Vessel or Barge and the Terminal | Expectations 03.04; 09.02 | In areas with potentially explosive atmospheres, electrical isolation is provided on all the connecting elements between the vessel or barge and the terminal, including arms, hoses, gangways and access walkways, fendering systems and mooring lines in order to avoid any risk of electrical arcing. The effectiveness of this electrical isolation is checked on a regular basis. | In areas with potentially explosive atmospheres, Is there any electrical isolation provided on all the connecting elements between the vessel or barge and the terminal, including arms, hoses, gangways and access walkways, fendering systems and mooring lines in order to avoid any risk of electrical arcing? | Implementation of mitigation measures | NO | 0% | 0%
[5 empty] | Do you check the effectiveness of this electrical isolation on a regular basis? | Tracking of mitigations measures implemented | NO | 0% | 0%
| 3.2.3 | Protection Against the Risks Related to Static Electricity during the Loading Phases of Non-inerted Tanks | Expectation 03.04 | The initial and maximum transfer flowrates of products that accumulate static electricity in non-inerted tanks of a vessel or barge are determined, and this information is exchanged before the transfer between the vessel or barge and the terminal. | Have you determined the initial and maximum transfer flowrates of products that accumulate static electricity in non-inerted tanks of a vessel or barge? | Procedure of products transfer | NO | 0% | 0%
[5 empty] | Do you exchange this information before the transfer between the vessel or barge and the terminal? | Procedure of products transfer | NO | 0% | 0%
3.3 Measures to Control the Risks of Mooring Failure | 3.3.1 | Mooring of the Vessel or Barge | Expectation 03.04 | Taking into account the metocean conditions and physical phenomena associated with maritime or inland waterway traffic passing nearby, the terminal ensures that for each berth and for different sizes of moored vessel or barge the following are defined: - Minimum under-keel clearance (UKC); - Minimum mooring requirements and performance criteria; - Additional measures to control the risk of mooring failure and the associated potential consequences, where appropriate. | Do the terminal ensure that for each berth and for different sizes of moored vessel or barge the following are defined: - Minimum under-keel clearance (UKC)? - Minimum mooring requirements and performance criteria? - Additional measures to control the risk of mooring failure and the associated potential consequences, where appropriate? | Mooring procedure | NO | 0% | 0%
3.4 Measures to Control the Risks of Loss of Containment | 3.4.1 | Loss of Containment Detection | Expectation 03.04 | Depending on the nature of the products, appropriate means are implemented to detect any loss of containment of flammable or toxic liquid, gas and other vapours during transfer operations. In particular: - Pipelines running over or close to bodies of water, as well as the arms and hoses, are visually inspected at an adequate frequency; - The deviation of the quantities transferred between the terminal and the vessel or barge is checked at least once per hour. | Do you implement appropriate means to detect any loss of containment of flammable or toxic liquid, gas and other vapours during transfer operations? | Tracking of mitigations measures implemented | NO | 0% | 0% | 0%
[5 empty] | Are pipelines running over or close to bodies of water, as well as the arms and hoses, visually inspected at an adequate frequency? | Tracking of mitigations measures implemented | NO | 0% | 0%
[5 empty] | Is the deviation of the quantities transferred between the terminal and the vessel or barge, checked at least once per hour? | Tracking of mitigations measures implemented | NO | 0% | 0%
| 3.4.2 | Hose Integrity | Expectations 03.04; 09.02 | Taking into account the regulatory obligations and manufacturer’s recommendations, hoses used for transfer operations are: - Appropriate for the nature of the products transferred; - Identified; - Visually inspected before each operation; - Pressure-tested at a suitable frequency not exceeding: o 1 year for onshore hoses; o 3 years for offshore hoses; - Withdrawn from service in the event of an anomaly or on a specified date. All hose integrity monitoring data (including those stored in the warehouse) are documented. | Are hoses used for transfer operations, appropriate for the nature of the products transferred? | Implementation of mitigation measures | NO | 0% | 0%
[5 empty] | Are hoses identifed? | Tracking of mitigations measures implemented | NO | 0% | 0%
[5 empty] | Are they visually inspected before each operation? | Tracking of mitigations measures implemented | NO | 0% | 0%
[5 empty] | Are they pressure-tested at a suitable frequency not exceeding: o 1 year for onshore hoses? o 3 years for offshore hoses? | Tracking of mitigations measures implemented | NO | 0% | 0%
[5 empty] | Are they withdrawn from service in the event of an anomaly or on a specified date? | Associated record | NO | 0% | 0%
[5 empty] | Do you document all hose integrity monitoring data (including those stored in the warehouse)? | Associated record | NO | 0% | 0%
| 3.4.3 | Control of Isolation Valves | Expectations 03.04; 09.02 | A check of the tightness and closing time of the transfer line isolation valves, generally located at the base of the arm (or the base of the hose) on the terminal side, is conducted at an adequate frequency, not exceeding 1 year. The follow-up of this inspection is documented. | Do you check the tightness and closing time of the transfer line isolation valves, generally located at the base of the arm (or the base of the hose) on the terminal side, at an adequate frequency, not exceeding 1 year? | Tracking of mitigations measures implemented | NO | 0% | 0%
[5 empty] | Do you document the follow-up of this inspection? | Associated record | NO | 0% | 0%
3.5 Measures to Control Risks of Drowning | 3.5.1 | Wearing a Lifejacket | Expectation 03.04 | In areas overhanging or bordering bodies of water: - The wearing of life jackets is mandatory; - Access is restricted to authorised personnel; - Appropriate signage is visible nearby. | In areas overhanging or bordering bodies of water: - Is it mandatory to wear life jackets? | Safety instructions | NO | 0% | 0% | 0%
[5 empty] | In areas overhanging or bordering bodies of water: - Is the access restricted to authorised personnel? | Safety instructions | NO | 0% | 0%
[5 empty] | In areas overhanging or bordering bodies of water: - Is appropriate signage visible nearby? | Safety instructions | NO | 0% | 0%
3.6 Vessel or Barge Approval and Information Exchange | 3.6.1 | Approving the Vessel or Barge and Exchanging Information Before the Call | Expectation 03.04 | Before the call, the terminal: - Makes sure that the vessel or barge is: o Physically compatible with the berth; o Approved by the Maritime and Inland Waterways Transport Vetting department in compliance with the applicable rule; - Communicates the terminal’s information booklet to the vessel or barge within sufficient time. | Before the call, Do the terminal make sure that the vessel or barge is: o Physically compatible with the berth? o Approved by the Maritime and Inland Waterways Transport Vetting department in compliance with the applicable rule? | Procedure of products transfer | NO | 0% | 0% | 0%
[5 empty] | Before the call, Do the terminal communicate the terminal’s information booklet to the vessel or barge within sufficient time? | Procedure of products transfer | NO | 0% | 0%
| 3.6.2 | Information Exchange and Validation Before Starting the Transfer | Expectation 03.04 | Before starting the transfer, the terminal and the vessel or barge exchange the following information: - The material safety data sheets (MSDS) of all products to be transferred; - The list of co-activities planned during the transfer (onboard and/or in the terminal); - The communication means to be used; - The operating parameters (including at least the quantity, flowrate, pressure and temperature where applicable); - Verification of the safety conditions; - The measures to be taken in the event of an incident or emergency situation. The operating parameters and the safety conditions are verified and approved by the parties concerned and recorded in a dedicated document. | Before starting the transfer, Do the terminal and the vessel or barge exchange the following information: - The material safety data sheets (MSDS) of all products to be transferred? - The list of co-activities planned during the transfer (onboard and/or in the terminal)? - The communication means to be used? - The operating parameters (including at least the quantity, flowrate, pressure and temperature where applicable); - Verification of the safety conditions? - The measures to be taken in the event of an incident or emergency situation? | Procedure of products transfer | NO | 0% | 0%
[5 empty] | Are the operating parameters and the safety conditions verified and approved? | Procedure of products transfer | NO | 0% | 0%
[5 empty] | Do you record the operating parameters and the safety conditions in a dedicated document? | Associated record | NO | 0% | 0%
3.7 Training | 3.7.1 | Training of Personnel | Expectation 06.02 | The terminal manager, and any other person in charge of checking and approving safety conditions, have completed the online training course “Ship/Shore Safety Check-List” and obtained the certificate of achievement. Refresher courses are provided at regular intervals, not exceeding 5 years. Personnel involved in loading, unloading and bunkering operations are trained for the tasks under their responsibility. These training courses are recorded. | Do the terminal manager, and any other person in charge of checking and approving safety conditions, complete the online training course “Ship/Shore Safety Check-List” and obtaine the certificate of achievement? | Tracking of mitigations measures implemented | NO | 0% | 0% | 0%
[5 empty] | Are refresher courses provided at regular intervals, not exceeding 5 years? | Tracking of mitigations measures implemented | NO | 0% | 0%
[5 empty] | Are personnel involved in loading, unloading and bunkering operations trained for the tasks under their responsibility? | Tracking of mitigations measures implemented | NO | 0% | 0%
[5 empty] | Do you record training courses? | Associated record | NO | 0% | 0%
3.8 Emergency Response Plan | 3.8.1 | Emergency Response Plan | Expectation 07.01 | The emergency response plan is based on a risk analysis and includes at least the following scenarios: - Fire in the areas of the manifolds and product transfer equipment on board the vessel or barge or at the terminal; - Spills affecting surface water with a severity of ≥ 3, according to the Group Evaluation Matrix of Actual or Potential Severity Levels of HSE Events; - Rescue of a person who has fallen into the water. | Do the emergency response plan based on a risk analysis, include at least the following scenarios: - Fire in the areas of the manifolds and product transfer equipment on board the vessel or barge or at the terminal? - Spills affecting surface water with a severity of ≥ 3, according to the Group Evaluation Matrix of Actual or Potential Severity Levels of HSE Events? - Rescue of a person who has fallen into the water? | Emergency response plan | NO | 0% | 0% | 0%
3.9 Declaration of HSE Events | 3.9.1 | Communicating Brief Call Reports | Expectation 08.03 | If an HSE event involving a vessel or barge occurs during the call, the Brief Call Report is immediately communicated by the terminal to the Maritime and Inland Waterways Transport Vetting department. | Do the terminal communicate immediately the Brief Call Report to the Maritime and Inland Waterways Transport Vetting department in case of an HSE event involves a vessel or barge during the call? | Procedure of products transfer | NO | 0% | 0% | 0%
3.10 Measuring the Effectiveness of Risk Controls and Continuous Improvement Process | 3.10.1 | HSE Self-assessment | Expectations 04.03; 04.07; 09.02; 08.03 | The terminal’s HSE self-assessment protocol includes the chapters of the MTMSA (Marine Terminal Management and Self-Assessment) that address the following points: - Port operations; - Terminal layout; - Vessel or barge / terminal interface; - Transfer operations; - Operations at buoy moorings (where applicable); - Terminals impacted by frost, ice or severe sub-zero air temperatures (where applicable). | Do the terminal’s HSE self-assessment protocol include the chapters of the MTMSA (Marine Terminal Management and Self-Assessment) that address the following points: - Port operations? - Terminal layout? - Vessel or barge / terminal interface? - Transfer operations? - Operations at buoy moorings (where applicable)? - Terminals impacted by frost, ice or severe sub-zero air temperatures (where applicable)? | HSE self-assessment | NO | 0% | 0% | 0%
Note on J19: [Commentaire à thread] Votre version d’Excel vous permet de lire ce commentaire à thread. Toutefois, les modifications qui y sont apportées seront supprimées si le fichier est ouvert dans une version plus récente d’Excel. En savoir plus : https://go.microsoft.com/fwlink/?linkid=870924 Commentaire : Ne pas modifier le contenu de la case

## Feuil2 (hidden)
YES
NO
NA