## Feuil1 (hidden)
Section | Sub Section | Maestro Expectations | % of Conformity
3.2 Preparation | 3.2.1 HSE qualification of contractors | Expectations 05.01; 05.02; 05.03 | 0
3.2 Preparation | 3.2.2 Tracking and updating of contractors’ HSE qualification | Expectations 05.01; 05.02 | 0
3.2 Preparation | 3.2.3 HSE competency of the Technical Representative | Expectation 05.01 | 0
3.2 Preparation | 3.2.4 Preliminary assessment of HSE risks | Expectation 05.03 | 0
3.2 Preparation | 3.2.5 HSE contractual mode | Expectation 05.01 | 0

## CR-GR-HSE-425
HSE requirements for work at height CR-GR-HSE-425
Applicable procedure ? |  |  |  |  | YES | NO |  | Date of last assessment |  |  | xx/xx/xxxx | YES
NO
Section Description |  |  |  | % of compliance
3.1 Risks Analysis and Assessment |  |  |  | 0%
3.2 Risk Control Measures for Installation Management |  |  |  | 0%
3.3 Risk Control Measures for Work Preparation |  |  |  | 0%
3.4 Risk Control Measures for the Execution of Work |  |  |  | 0%
Requirements color code |  |  |  | No modification with the chapter 13 of CR-MS-HSEQ-202 | Clarification | Main modification, new item
Section Description | Sub Section | Sub Section description | Maestro Expectations | Requirements | Do you have…? | Zone Requirements or Guiding document or recommendation | YES/NO (based on expectations) | % of compliance | % of compliance per requirement | Formal procedure number of the affiliate, if any | Action Plan (if not compliant)
3.1 Risks Analysis and Assessment | 3.1.1 | Risk Analysis for Work and Moving Around at Height | Expectation 03.01 | All works or moving around at height are subject to a risk analysis covering as a minimum, when applicable: - The risk of personnel falling; - The risk of dropped objects; - The risk of electrocution in proximity or in contact with overhead power lines; - The risk of crushing at height when using MEWP. | Is there a process that requires to perform a risk analysis for any work or moving around at height? | Procedure or equivalent | NO | 0% | 0%
[5 empty] | Do you carry out a risk analysis for any work or moving around at height? | Traceability of risk analysis | NO | 0%
[5 empty] | Does a risk analysis cover for any work and moving around at height: - The risk of personnel falling; - The risk of dropped objects (for personnel and installations); - The risk of electrocution in proximity or in contact with overhead power lines; - The risk of crushing at height when using MEWP. | Traceability of risk analysis | NO | 0%
[5 empty] | Do you have generic risk assessments for routine or recurring operations or movement at height? | Traceability of risk analysis | NO | 0%
| 3.1.2 | Prioritisation of Risk Control Measures | Expectation 03.04 | A risk assessment on work at height defines the risk control measures to be implemented, as per the following order of priority: - Limiting work at height (reducing risks at source); - Installation of permanent and secured means of access and for work at height; - Implementation of temporary equipment for collective protection (scaffolds, MEWP, fall arrest systems such as safety nets, etc.); - Use of positioning techniques (rope access work) or personal protective equipment. | Do you have take into account the following order of priority in the work at height risk assessment? - Limiting work at height; - Installation of permanent and secured means of access and for work at height; - Implementation of temporary equipment for collective protection; - Use of positioning techniques (rope access work) or personal protective equipment. | Procedure or equivalent Order of priority to be included in the risk analysis | NO | 0%
[5 empty] | For new installations or modifications to existing ones, is there any pre-engineering design in order to limit as far as possible the future need for work at height situations during the operations and maintenance phases? | Project Documents | NO | 0%
[5 empty] | Are there permanent means with collective protection devices for frequently used access points and work stations at height? |  | NO | 0%
3.2 Risk Control Measures for Installation Management | 3.2.1 | Management of Collective Protection | Expectation 09.02 | The condition of equipment required for access, moving and working at height, including their protective measures (caged ladders, access gate, guard rails, grating floors, etc.) is part of a periodic inspection program executed by designated personnel. | Do you have implemented a periodic inspection program executed by designated persons to control the condition of equipment required for access, moving and working at height and their protective measures (caged ladders, access gate, guard rails, grating floors, etc.)? | Related records | NO | 0% | 0%
| 3.2.2 | Management of Removable Guard Rails | Expectation 03.01 | Removable guard rails are inventoried and the reason for their installation is justified. They are secured and flagged on site to ensure that no other activity can compromise their safety function. | Do you have inventoried the removable guard rail and justified their purpose? | Removable guard rail register | NO | 0%
[5 empty] | Have you secured (securing pins, padlocks, etc.) and physically marked (colour code, information sign, etc.) the removable guard rails? | Compliance inspections or equivalent | NO | 0%
3.3 Risk Control Measures for Work Preparation | 3.3.1 | Selection of Elevation Means to be Used | Expectation 03.04 | Temporary equipment for work at height (scaffolds, MEWP, etc.) is selected in consideration of the work environment, the height to be reached and manufacturers’ instructions. Picking ladders (that do not have a platform secured on all four sides), standard stepladders where the upper section is not secured, and portable ladders are not used as workstations. | Do you have internal instructions for selecting temporary equipment for work at height and picking ladders? | Procedure or equivalent | NO | 0% | 0%
[5 empty] | Do you select temporary equipment for work at height (scaffolds, MEWP, etc.) in consideration of the work environment, the height to be reached and manufacturers’ instructions? | Related records | NO | 0%
[5 empty] | Have you banned the use of picking ladders (that do not have a platform secured on all four sides), standard stepladders where the upper section is not secured, and portable ladders as workstations? | Procedure or equivalent | NO | 0%
| 3.3.2 | Management of Risks Against Dropped Objects | Expectation 03.04 | Tools, materials and equipment used during work at height are transported, handled and stored so as to prevent them from being dropped. The risk assessment defines any additional requirements for suitable protection against dropped objects, either at the work area (e.g. lateral protection devices such as netting), as the object is dropped (e.g. debris screen), or at ground level where a sufficiently large safety area is marked off. | Have you taken into account in the risk assessment any additional requirements for suitable protection against dropped objects, either at the work area (e.g. lateral protection devices such as netting), as the object is dropped (e.g. debris screen), or at ground level where a sufficiently large safety area is marked off? | Traceability of risk analysis | NO | 0%
| 3.3.3 | Work on Service Station Canopies and Tank or Building Roofs | Expectation 03.04 | Prior to performing any work on service station canopies, storage tank roofs or the roofs of buildings (excluding permanent secure walkways), an inspection of the structure is conducted to ensure its robustness. In the absence of permanent collective protection means, temporary collective protection equipment (e.g. guard rails, safety nets below the work area, scaffolds at the bottom of slopes) is installed prior to performing the work, otherwise wearing a safety harness is required. | For all work on service station canopies, storage tank roofs or the roofs of buildings (excluding permanent secure walkways), have you included a robustness inspection before performing any work? | Procedure or equivalent Risk Analysis Associated records (compliance inspection,...) | NO | 0%
[5 empty] | In the absence of permanent collective protection equipment, do you require the installation of temporary collective protection equipment or the wearing of a safety harness before performing the work? | Traceability of risk analysis | NO | 0%
| 3.3.4 | Work Close to Overhead Power Lines | Expectation 03.04 | Any tasks performed at height underneath or in proximity to overhead power lines respect a minimum safety distance between the operator (or the equipment being used) and the power lines. | Do you systematically check the risks linked to the proximity to overhead power lines in the risk analysis? | Traceability of risk analysis | NO | 0%
[5 empty] | Do you include in the risk analysis a minimum safety distance between the operator (or the equipment being used) and the power lines? | Traceability of risk analysis | NO | 0%
| 3.3.5 | Anchor Devices for Safety Harnesses | Expectation 03.04 | For work at height requiring a safety harness, permanent or temporary anchor points are identified and/or installed. | Have you identified the recurring works at height that require the use of a safety harness? | Related records | NO | 0%
[5 empty] | Do you have a person trained to identify compliant anchor points in the facilities, internally or externally? | Training certificate | NO | 0%
[5 empty] | Do you have identified and implemented permanent or temporary anchoring devices? | Related records | NO | 0%
| 3.3.6 | Rescue Plans | Expectation 03.04 | A plan or procedure for rescue at height is tested on a regular basis. All operators secured by a safety harness remain visible or audible. | Do you have a plan or a procedure for rescue at height, which covers the evacuation of victims from a workstation at height and the recovery of a personnel suspended in a safety harness? | Procedure or equivalent | NO | 0%
[5 empty] | Is this plan or procedure for rescue at height regularly tested? | Related records | NO | 0%
[5 empty] | Does your risk analysis require that any operator secured by a safety harness remains visible or audible? | Traceability of risk analysis | NO | 0%
| 3.3.7 | Training for Personnel Working at Height | Expectation 06.02 | Personnel working at height are trained in the associated risks, in the use of temporary equipment and the personal protective equipment used. Training is given at frequencies defined by local regulations or otherwise, by the entity, affiliate or contractor company involved. | Do you have identified the personnel of the entity (or Similar Exposure Groups) that may work at height? | Related records | NO | 0%
[5 empty] | Do you have verified that these personnel are trained in the risks associated to work at height, the use of the temporary equipment, and the personal protective equipment used? | Traceability of training | NO | 0%
[5 empty] | Do you give training at frequencies defined by local regulations or, otherwise, by the entity, affiliate or contractor company involved? | Traceability of training | NO | 0%
3.4 Risk Control Measures for the Execution of Work | 3.4.1 | Limits of Use for Work or Protective Equipment | Expectation 02.01 | Temporary equipment and personal protective equipment for work at height are used in compliance with the conditions of use defined by the manufacturer. | Have you identified the conditions of use of temporary equipment for work at height defined by the manufacturers? | Related records | NO | 0% | 0%
[5 empty] | Have you identified the conditions of use of personal protective equipment for work at height defined by the manufacturers? | Related records | NO | 0%
| 3.4.2 | Managing the Removal of Collective Protection Equipment | Expectation 04.08 | When work requires the temporary removal of permanent or provisional collective protection equipment (floors, guard rails, safety netting underneath the work area, etc.), compensatory measures are taken to restrict access to the area of concern (in particular solid barricades). | Have you planned compensatory measures to restrict access to the area of concern in case of work requiring the temporary removal of permanent or provisional collective protection equipment? | Traceability of risk analysis | NO | 0%
| 3.4.3 | Safety Helmet with a Chin Strap | Expectation 04.06 | All personnel moving around or working at height wear a safety helmet with a chin strap. | Is it mandatory to wear a safety helmet with a chin strap for all personnel moving around or working at height? | Related records | NO | 0%
[5 empty] | Do you have safety helmets with chin strap for all the personnel of your entity that have to work or move around at height? |  | NO | 0%
| 3.4.4 | Work at Height Covered by a Work Permit | Expectation 04.06 | Any personnel performing a work at height ≥ 1.5 m above the reference ground or a body of water2 and that is covered by a work permit, wears a safety harness tied off to previously defined suitable anchor points. | For any work at height covered by a work permit, do you require in the work permit to wear a safety harness tied off to previously defined suitable anchor points? | Procedure or equivalent requiring the use of the safety harness and its anchorage in work permits for work at height Traceability of related work permits | NO | 0%
| 3.4.5 | Specific Equipment and Operations | Expectation 03.04 | Scaffolds, mobile elevating work platforms (MEWP) and rope access work comply with the instructions given in Appendices 1, 2 and 3 respectively. | Have you taken into account the requirements given in Appendix 1, 2, and 3 for scaffolds, mobile elevating work platforms (MEWP) and rope access work? | Procedure or equivalent Risk Analysis Related records (compliance inspection,...) | NO | 0%